## SUMMARY
CENTRAL KITCHEN @ GUWAHATI
AC BOQ SUMMARY
Sr.No | Description | Total Amount
#REF! | #REF! | 0
| TOTAL WITHOUT TAX | 0
CGST @
SGST @
Other taxes if applicable
| TOTAL WITH TAX | 0

## HVAC
CENTRAL KITCHEN @ GUWAHATI
AC BOQ
Sr.No | Description | Unit | Qty | Supply Rate | Installation Rate | Total Amount
Note:
Prices shall be based on supply, installation, testing & commissioning (SITC) at site including all taxes, duties, transportation & insurance etc.
1.2 | REFRIGERANT PIPING with INSULATION
Supply & Fixing of copper refrigerant piping between evaporator & condenser unit covered with 13 mm thick Nitrile rubber foam insulation complete with necessary supports & fittings, pressure testing, vacuum & refrigerant charging etc. Refrigerant piping slope to be maintained towards condensing unit.
Make: Maxflow/ Mandev/ Heling Insulation Make : Armaflex / K-flex
a | 2.0 TR Cassette Unit | Rmt | 30
1.3 | POWER & CONTROL CABLE :
Supply, Laying, testing & commissioning of required power & control copper cable for Interconnecting electrical & control cabling with necessary supports & fittings between IDU & ODU.
Make: Polycab/ KEI / Finolex
a | 2.0 TR Cassette Unit | Rmt | 35
1.4 | INSULATED CONDENSATE DRAIN PIPE
SITC of UPVC pipes of following sizes for drain with necessary supports and fittings such as elbows, tees & reducers etc. The insulation line to be insulated with nitrile rubber insulation of thickness 9mm and wrapped by weather proof protection tape. The Pipe wherever concealed should also have a parallel line as a standby arrangement in case of block of primary pipe .
Make: Supreme, Prince, Astral
a | 25 mm Dia | Rmt | 10
b | 32 mm Dia | Rmt | 10
1.5 | MS FRAMEWORK
Supply, Fabrication and Installation of MS frame using channels/angle iron sections as required for mounting of air cooled condenser in service areas or terrace level. The frame work shall be applied with red oxide primer and thereafter, two coats of enamel paint of approved colour. The general arrangement drawing for frame work shall be got approved from the Architects/ Structural Engineers prior to commencement of fabrication.
a | 2.0 TR Cassette Unit | Nos | 2
Note:
All cables & conduits to be FRLS.
MCCB's & earthing of required rating & sizes shall be provided by Electrical contractor.
GRAND TOTAL