## CARPENTRY
BOQ OF CARPENTARY WORK FOR NON-ALCOHOLIC BAR, AHMEDABAD, T1 |  |  |  | R1 | 31/1/2024
REFERENCE IMAGES
SR.NO. | ITEM | DESCRIPTION | DRAWING NOS. | DIMENSION | UNIT | QTY
I. CEILING WORKS
1 | Metal Grid ceiling | P&F of false ceiling consisting of 20g Aluminium planks made of pre-coated (Top & Bottom) & Size : 600 x 600 MM tiles . False Ceiling with necessary supports, hangers etc. provided to install light fitting, fresh air grill etc. (from Hunter Douglas or Armstrong) | AHMD_AFC_NAB_ROOM 23+24_PARCEL C_GFC_R0_240110_07
|  | a. Kitchen (BOH) |  | N.A. | SQ.MT. | 25
II. PAINTING WORKS
1 | POP Punning | Providing and applying Plaster of Paris punning of average thickness 12-18 MM to existing wall surfaces in true level and plumb complete as per design and drawing. Cleaning the surface properly with sand paper, filling cracks/holes with plaster of Paris. Applying lambi/ putty (lambi/putty will be of good quality) sand papering the putty work on chamfers, etc. at any / all heights. Rate include cost for making grooves up to 12mm thick if required in horizontal or vertical direction near doors, windows, skirting, floor covering, masking tape and cleaning the area all complete as per drawing, design & manufactures specification. | N.A | N.A | SQ.MT. | 50
2 | Expose Ceiling Paint including all beams | Providing & applying Three (03) coats of approved Plastic paint on exposed surface on ceiling including HVAC ducts, Sprinkler Pipes etc. complete with final coat no brush mark to be visible after painting colour shade as specified. | N.A | N.A | SQ.MT. | 120
3 | Duct painting | Providing & applying Three (03) coats of powder coat (as per approved shade) on exposed surface on metal duct including removing of old paint, required zink oxide paint etc. complete with final coat no brush mark to be visible after painting colour shade as specified. | N.A | N.A | SQ.MT. | 20
4 | Fire Sprinkler paint | Providing & applying Three (03) coats of fire rated paint as per standard on exposed surface on metal including removing of old paint etc. complete with final coat no brush mark to be visible after painting colour shade as specified. | N.A | N.A | SQ.MT. | 10
5 | Fire rated clear paint of wood surface | Providing & applying Three (03) coats of fire rated paint as per standard on exposed surface on wood including preparing the surface etc. complete with final coat no brush mark to be visible after painting colour shade as specified. | N.A | N.A | SQ.MT. | 10
III. CARPENTRY WORKS
A. DOORS & WINDOWS
1 | Kitchen Door | Providing & fixing in position of wooden FRD Double Leaf Door made up of 45mm thick fire rated flush door shutter of approved make & thickness, Inner side finished with wooden laminate inside and outer side with veneer finish including providing & fixing 300mm X 300mm fire rated glass Vision panel and 12mm thk Wooden lipping all around, including of 600mm X 225mm SS push plate and 300mm high SS kick plate, including P/F of Door frame made out of CP Teak / Ash wood or equivalent. all exposed wooden to be finished with sprey clear PU polish. Applicable hardware's such as s/s handles/ ss push plate, floor spring and any other hardware etc required to complete the related works as per design & detail. door hardware make consider Dorma / Hafele/Ozon /equivalent Need heavy duty floor spring & both sides openable. | AHMD_AFC_NAB_ROOM 23+24_PARCEL C_GFC_R0_240110_26 | Opening size: 1500 x 2175 MM | NOS | 1
2 | Trap Door | Providing and fixing trap doors for access to the service areas. The trap door shall have an external frame made of 50mm x 50mm in good quality seasoned wood scantling on which the shutter is hinged. Shutter shall be made of 19 mm. fire rated fire rated plywood. The exposed side & Internal side shall be laminate finish. Concealed heavy duty hinges shall be used to mount the shutters and locking shall be provided with Allen key and panel locks. Sufficient number of hinges and locks shall be provided to avoid sagging of the shutter. Key also shall be supplied. | N.A | Opening size: 600 x 1200 MM | NOS. | 1
B. COUNTER & BULKHEAD
1 | Service Station | P/F service counters in duco finished from outer surface & top finished in veneer. The storage under the Counter should be provided with 6" ht. drawers at top row finished with wooden ribs. top of the shutter having C section brass inlay & below openable shutters finished with duco. the drawer should have internal partiton with fabric finish for cutlary Shutters made out of 19mm thk. fire rated plywood finished with 1mm thk. laminate internally. The shutters to be provided with fittings such as hinges; handles; ball catch, locks etc. complete in all respect. The rates for the Shutters to be included. as per design and details. any 1drawer (in each service station) should have 3compartment made in ply finished with fabric for cutlery and bottom storage should have 1shelf for crockery, shelf in ply finished with white laminate | AHMD_AFC_NAB_ROOM 23+24_PARCEL C_GFC_R0_240110_21 | 1200mm L X 550mmW X 900H | NOS. | 2
Plywood - branded fire rated -- Greenply or Equivalent brand
Veneer Make - Euro/Greenlam/Merino/ or equivalent (Basic Rate- 160 Sq. ft.)
Laminate Make - Euro/Greenlam/Merino/ or equivalent (Basic Rate- 45 Sq. ft.)
2 | Bar Counter | P/F Bar counter to be made out of 19mm thk approved make branded fire rated ply-- Greenply or Equivalent brand apron to be cladded with12 mm thk. wooden fluted panel in app. pu paint as per detail and platform in black leather finished granite based on ply with necessary ms barcket, Necessary opening should be made for fixing of stainless steel sink. Erecting brick wall for plumbing and Brick platform should be provided on floor below the platform of 100mm high brass skirting from outside. The top platform to have 50mm wide Marble finish fascia horizontally. | AHMD_AFC_NAB_ROOM 23+24_PARCEL C_GFC_R0_240110_19
Plywood - branded fire rated Ply-- Greenply or Equivalent brand
Marble Basic Rate 800/- per SQ.FT.
Veneer Make - Euro/Greenlam/Merino/ or equivalent (Basic Rate- 160 Sq. ft.)
| a | Top service Counter Ply Base with Neccesory Support to receved granite |  | 450mm Width | R.MT. | 10
| b | Front Elevation (apron) to be to be made out of 19mm thk approved make branded fire rated Ply) -- Greenply or Equivalent brand with 12 mm thk. wooden fluted panel in app. pu paint.Provision for indirect lighting to be made |  |  | SQ.MT. | 20
| c | 50mm thk Top service platform in Black granite |  | 450mm Width | R.MT. | 10
| d | 38mm Dia Foot rest real brass metal antique finish at the bottom. |  |  | R.MT. | 10
| e | 750mm Flap door for bar area entry finished same as counter appron |  | 750x 950mm | NOS. | 1
| f | 150mm high leather finished granite Skirting |  |  | R.MT. | 10
3 | Bar Back Display unit | P/F 25mm x 25mm MS finish framework c/c as per design vertical and horizontally with black powder coating. bar display having 10mm thk toughen glass shelves, as per design approved make adhesive and fasteners, cutting/ chamfering/ groove/rounding wherever required, at all height with lead and lift, finishing, cleaning as per design and drawing etc. | AHMD_AFC_NAB_ROOM 23+24_PARCEL C_GFC_R0_240110_19 |  | SQ.MT. | 25
4 | Bar Counter Back | P&F of back counter of 600mm wide granite top working back counter, with 19mm thick fire rated plywood structure & 12mm plywood back, counter having 4 nos. of open able shutters (in 19mm thick plywood) on front side of the unit. Counter top to be finished with 19mm thick black granite, counter front part, & all the visible part to be finished with veneer in clear pu polish, counter's internal part to be finished with 1mm thick light walnut laminate (selected make, basic cost INR. 1200.00/ sheet). Rate inclusive of all necessary hardware fittings - like hinges, draw telescopic channels, cup board lock, decorative antique bolt handle, wire managers, etc. (approved & branded make) & necessary cut out for services requirements. Counter having 50mm ht. Complete as per architectural detail drawing & site engineer's instruction. |  |  | SQ.MT. | 10
5 | Bar Bulkhead | P&F of 350mm wide Bar Bulkhead having 25mm dia. real antique brass rod in 2 layers having vertical and horizontal member. 1200 x 600 black finished ms mesh jali to be fixed on the vertical members.The base including 50 x 50 ms section in curve shape covered with 18 mm thk. ply boxing & finished with texture paint.The top & bottom portion of the base to have 12 mm thk. ply with moulding in curve shape as per design. Rate including all necessary hardware fittings to install the shelves, anchor fastner, ceiling support, scaffolding, etc. as required on site. Complete as per architectural detail drawing & site engineer's instruction. | AHMD_AFC_NAB_ROOM 23+24_PARCEL C_GFC_R0_240110_19 |  | R.MT. | 12
6 | Partition screen | P&F of Partition screen made up of 75mm X 50mm ms box section finished with black powder coating having 12mm thk. mesh sandwich glass fixed with 12 mm wide beading patti on both side with 12 mm wide strip led light fixed on all sides as per detail drawing. The framework to be finished with powder coating & fixed to ceiling & flooring with 25 mmm thk.ms sectionm base plate & necessary hardware wherever require as per the details and drawings. | AHMD_AFC_NAB_ROOM 23+24_PARCEL C_GFC_R0_240110_23 |  | NOS. | 2
size - 900mm x 3600mm
7 | Viny disc screen | P&F of Vinyl dick screen made up of 25 mm thk. Ply arranged horizontally & vertically as per the design finished in veneer with clear pu polish. Actual Viny disk to be fixed with adhesive on 12mm flexi ply in circular patten wherever require as per the details and drawings. | AHMD_AFC_NAB_ROOM 23+24_PARCEL C_GFC_R0_240110_24 |  | SQ.MT. | 20
8 | Electrical DB Panel | Providing & Fixing of Main DB/ electrical panel unit of 600mm depth made out of 19mm thick fire rated plywood side panel & with 12mm thick fire rated plywood (selected & approved make) back, having 20 mm thk. 3nos. of wooden framed with 3 mm ms mesh jali openable shutter HT. 2425mm in wood with 25 x 25 mm btc frame around the shutter, wooden surface to be finished with clear pu polish with 150 mm high skiritng. Rate including all necessary hardware fittings to install the panel, and in rest of the side finished with veneer in clear pu polish & 1mm thk. laminate finished from inside. (selected make, basic cost INR. 800.00/ sheet) including all necessary hardware fittings (approved & branded make) - like hinges, tower bolt, cup board lock, extended bottom part of the shutter to be used as a handle, etc. (approved & branded make) & necessary cut out for services requirements, etc. Complete as per architectural detail drawing & site engineer's instruction. | AHMD_AFC_NAB_ROOM 23+24_PARCEL C_GFC_R0_240110_25 |  | UNIT | 1
9 | Ply Support on ceiling for lighting | Providing, making and fixing 12thk fire rated plywood suspended from slab or gryprog frame level with false ceiling bottom molding as per design, commercial ply backing to receved fixture/ fiting including all necessary hardware, fixture/ fasteners, cutting/finishing, cleaning. Complete as per detail drawing, specification and as directed by PMC. | N.A. |  | UNIT | 5
10 | Ceiling Ladder | Providing, making and fixing ceiling hanging ladder made up of 50mm x 50mm thk wooden grid 600mm horizontally and 800mm vertically. Exposed wood to be polised with fire rated paint. fixture/ fiting including all necessary hardware, fixture/ fasteners, cutting/finishing, cleaning. Complete as per detail drawing, specification and as directed by PMC. |  |  | NOS. | 1
size - 900mm x 4500mm
11 | Column paneling with brick cladding | Providing & Fixing of 12mm thk fire rated plywood boxing around the existing MS column finihsed with approved clay brick tile. the cost to include all necessary hardware fittings (approved & branded make), adhesive/ chemical necessary cut out for services requirements, etc. Complete as per architectural detail drawing & site engineer's instruction. | AHMD_AFC_NAB_ROOM 23+24_PARCEL C_GFC_R0_240110_27 |  | NOS. | 12
size - 300mm x 300mm x 4000 ht
IV. MISCELLANEOUS
1 | Vinyl Disk Record | P & F of Vinly disk record as per approval |  |  | NOS. | 216
2 | wall graphity | Artist work on wall graphity on wall and vinyle disk (Lumpsum amount 1,00,000/- ) |  |  | job | 1
3 | Canvas Photo frames | Canvas Photoframes ,random size artwork , sports elements (Lumpsum amount 2,00,000/- ) |  |  | job | 1
4 | Roman blinds | P & F of hihg quality jute fabric roman blind |  |  | NOS. | 18
size - 1200mm x 3000mm ht
5 | Display artifact | artifacts such as, punch bags, basket ball pole with basket net |  |  | job | 1
(Lumpsum amount 2,00,000/- )