## Interior Work
BOQ FOR INTERIOR FINISHING WORKS FOR CREAMSTONE FF-45
S. No. | MATERIAL NAME | Unit | Total Qty | VENDOR DETAIL | BRAND
A | CIVIL AND FLOORING & DADO WORK
1 | Block work
| Providing and laying of Block work approved with upto 4nch thick up to the ceiling hight, spacers over minimum 20~25mm thick cement mortar of 1:4 to make up required finished . This also includes providing 25mm thick plaster on both sides,top covering over the polythene sheets for the entire flooring to protect against scratches, etc. The plaster of Paris top covering shall be only removed after receipt of written approval from the Architects. | NO | 400
2 | VITRIFIED TILE FLOORING (ROSUSTO GRAPHITE MATT) |  |  | NAME:SANGEETHA | SOMANY VITRO
| Providing and laying to pattern 600MMX600MM Vitrified tile flooring and 75mm skirting of approved shade and make with upto 4mm thick spacers over minimum 20~25mm thick cement mortar bed of 1:4 to make up required finished floor level and joints pointing with matching epoxy grout recommended by Laticrete or approved equivalent make inclusive of acid wash and complete. | SFT | 120 | SOMAY DISPLAY CENTER 8639438358
3 | GRANITE CLADDING |  |  |  | Z BLACK POLISHED
| Providing and Cladding of 20MM granite approved shade and make with upto 4mm thick spacers over minimum 20~25mm thick cement mortar of 1:4 to make up required finished level and joints pointing with matching epoxy grout recommended by Laticrete/ or approved equivalent make inclusive of acid wash and complete. | SFT | 50
4 | TEERACOTA TILE CLADDING |  |  | NAME: NAPI | NOVOCOTTO
| Providing and Cladding of tile size 240x60mm approved shade and make with upto 4mm thick spacers over minimum 20~25mm thick cement mortar of 1:4 to make up required finished level and joints pointing with matching epoxy grout recommended by Laticrete/ or approved equivalent make inclusive of acid wash and complete. | SFT | 250 | NOVOCOTTO-HYD 9908069790
5 | BLACK MOSAIC TILE CLADDING (BRAND NAME: CLAY KALA) |  |  | NAME: SHAKER | CODE:G0349
| Providing and Cladding of approved shade and make with upto 4mm thick spacers over minimum 20~25mm thick cement mortar of 1:4 to make up required level and joints pointing with matching epoxy grout recommended by Laticrete/ or approved equivalent make inclusive of acid wash and complete. | SFT | 50 | ELITE SPACE HYD 8008802729
6 | DESIGNER TILES |  |  | NAME: SHAKER
| Providing and Cladding of approved shade and make of designer tile with the required adhasive for laying of tiles . | SFT | 50 | ELITE SPACE HYD 8008802729
B | FALSE CEILING
1 | GYPSUM BOARD FALSE CEILING (Fire Rated) | Sft | 76 |  | SAINT GOBAIN GYPSUM
Providing and fixing suspended false ceiling which includes providing and fixing GI perimeter channels of size 0.55 mm. Thk. having one flange of 20 mm and another flange of 30 mm and web of 27 mm along the perimeter of the ceiling, screw fixed to Block wall/ partition with help of nylon sleeves and screws, at 610 mm centers. The suspended GI intermediate channels of size 45 mm,0.9mm thk with two flanges of 15 mm each from the soffit at 1220 mm centers with ceiling angles with ceiling angle of width 25mm x 10mm x 0.55mm thk fixed to soffit with GI cleat and steel expansion fasteners. Ceiling section of 0.55 mm thk having web of 51.5 mm and two flanges of 26 mm each with lips of 10.5mmare then fixed to the intermediate channels with help of connecting clips and in direction perpendicular to the intermediate channel with centers 12.5 mm tapered edge gypboard (Confirming to IS-2095-1982) is then screw fixed to ceiling section with 25 mm dry wall screws at 230mm centers. Screw fixing is done mechanically either with screw driver or drilling machine with suitable attachment.
Finally the boards are to be joined and finished so as to have a flush look which includes finishing the tapered and square edges of the board with joining compound. paper tape and two coats of primer suitable for Gypboard (As per the recommendations / practice of India gypsum or equivalent). This includes providing the surface of false ceiling to be painted with approved quality of Plastic emulsion paint. The false ceiling surfaces shall be prepared to the satisfaction of the Architect, and shall be applied with two coats of primer, two coats of putty and touch up putty if required to achieve smooth finish. The surface shall be painted with three coats of paint of approved make to the satisfaction of Architects.
C | PLYWOOD FOR COUNTER AND PANAELING AND STORAGE UNITS (Fire Rated Ply) |  |  | NAME: DEEPAK | CENTURY PLY (CLUB PRIME)
1 | Providing and fixing of play made in 19 mm plywood to enable fixing of countour and panaling and other area with necessary 50 x 50mm salwood /19mm thick plywood supports system at regular intervals as directed by the Architects. The plywood edges shall have pvc beading as per the detail drawings. The exposed teakwood surfaces shall be stained to shade as directed by Architects and polished melamine |  |  | RAW WOOD 7780517895
2 | BLACK LAMINATE (BRAND GREEN LAM) GREEN TOUCH | SFT | 200 |  | CODE:1401 SUD BLACK
3 | TOUGHENED GLASS
| Providing and fixing of 12 mm thick toughened clear glass enable fixing of countour and panaling and other area. | SFT | 30 |  | SAINT GOBAIN ,MODI
C | PAINTING WORK
1 | PAINTING |  |  |  | ASIAN
| The surface of the wood painted shall be prepared to the satisfaction of the Architect, and shall be applied with 3 coats of primer, two coats of putty and touch up putty if required to achieve smooth finish. The surface shall be painted with three coats of premium paint | sft | 50
|  |  | DUCO GREATE WHTIE (30sft |  | CORAL ISLAND 8046
2 | CORIAN WHITE (SP01 SPARKLE WHITE ) (BRANK - VIVANTA) | SFT | 50 | NAME: DEEPAK RAW WOOD 7780517895
4 | WALL PAPER |  |  | AMITH JAIN
| Providing and fixing of grey texture wall paper with the required adhasive for fixing the wall paper with proper finish. | sft | 50 | 9949255155
D | PANELLING WORK
| LOUVERS PANELLING |  |  | NAME: DEEPAK | YOUR LOUVERS
1 | Providing and fixing of lovers panelling enable fixing of and panaling and other area with necessary 50 x 50mm salwood /19mm thick plywood supports system at regular intervals as directed by the Architects. . |  |  | RAW WOOD 7780517895 | CORAL ISLAND 8046
2 | PEACH LOUVERS ( with paint finish) BRAND ASIAN) CORAL ISLAND 8046 | SFT | 25
3 | BROWN LOUVERS ( BRAND: YOUR LOUVERS)CODE:5011/153 (VOL 3) | SFT | 35 | NAME: DEEPAK RAW WOOD 7780517895