## Sheet1
Ferrari monsoon shed
Sr. Nos. | Work description | Unit | Qty. | Rate
1 | Ferrari monsoon shed installation as per attached layout | L/s | 1
2 | Resolve water leaking issues after installalation of gutter | L/s | 1
3 | All Ferrari monsoon shed old colour scrapping after erection. Hight 18-20 feet. | Sq. ft | 7500
4 | Painting with 1 coat of primer & 2 coat of Burger epoxy paint | Sq. ft | 7500
5 | PVC transparant blind installation to road side gutter | Nos. | 11
6 | PVC drain line pipe installation with using 6 inch pipe and 15 ft hight and reqire materials(i.e. "L" bow, Cupling, Tie etc.) | Nos. | 9
IMP Note:- Vendor will resposible for water leakage issues and he has to send his team for any leakage issues from start to end months