## BOQ
PROJECT : IDLI.COM , AHMEDABAD AIRPORT
SUMMARY TO SCHEDULE OF PRICES - HVAC WORKS
Amount(Rs.)
Part A | Hi Side Works |  |  |  | #REF!
Part B | Low Side Works |  |  |  | 0
| Grand Total |  |  |  | #REF!
PROJECT : IDLI.COM , AHMEDABAD AIRPORT
SUMMARY TO SCHEDULE OF PRICES - HVAC WORKS
The prices are to be quoted in the below mentioned form and shall include the supply, installation, Testing and Commissioning at site of all the equipments, ancillary materials except where specified otherwise and all such items whatsoever which may be required to fulfill the intent and purpose as laid down in the drawings and specifications shall include all taxes and duties on a basis works contract.
S.No. | Description | Unit | Qty. | Rate(Rs.) | Amount(Rs.)
Part B | Low Side Works
1 | DUCTING
1.1 | G.I. Sheet Metal Ducting - Site Fabricated
Installation, Testing and Commissioning of site fabricated GSS sheet metal rectangular ducting complete with neoprene rubber gaskets, elbows, splitter dampers, vanes, hangers, supports etc. as per approved drawings and specifications of following sheet thickness complete as required.
i. | 0.63 MM (24 Gauge) | Sqm. | 55 |  | 0
2 | INSULATION
2.1 | Nitrile Rubber Insulation- Class 'O'
Supplying and fixing of closed cell elastomeric insulation of density 55 kg/cu.m.and K valueof not less than 0.037W/mk at 20 deg C as per specifications and drawings (For indoor applications) with factory Laminated 7 mill woven glass cloth
i. | 25 mm thick (Exhaust / Supply Air ducts) | Sqm. | 30 |  | 0
3 | DUCT ACCESSORIES
i. | Supply, Installation, Testing and Commissioning of GI multiblade volume control duct damper complete with neoprene rubber gaskets, nuts, bolts, screws linkages, flanges etc., as per specifications. | Sqm. | 1 |  | 0
ii. | Supply, Installation, Testing and Commissioning & fixing of powder coated extruded aluminium Supply / Exhaust Air Grills with damper as per specifications | Sq.m | 0.5 |  | 0
iii. | Supply, Installation, Testing and Commissioning of Exhaust Air Opening damper complete with suitable links, lever and quadrants for manual control of airflow and with suitable links , lever and quadrants for manual control of airflow and neoprene rubber gaskets, nuts, bolts, screws, flanges etc., as per specifications | Sqm | 1 |  | 0
iv. | Supply, Installation, Testing and Commissioning of multiblade Al volume control Collar / Grille damper complete with suitable links, lever and quadrants for manual control of airflow and with suitable links , lever and quadrants for manual control of airflow and neoprene rubber gaskets, nuts, bolts, screws, flanges etc., as per specifications. | Sqm. | 1 |  | 0
a.) | Continuos Grille 200MM Wide | RM | 6 |  | 0
4 | Canvas
i. | Supply & Installation of double skin fire retardant canvas connection for AHU Fan Section , Exhaust Units etc. | Sqm. | 5 |  | 0
5 | Louvers
i. | Providing and fixing of powder coated extruded aluminium exhaust air louvers/ fresh air louvers with bird screen and mounting arrangement as per specification and drawings. Free Area shall be more than 60% of gross area.
a.) | Fresh Air / Exhaust Air Louvers with Bird Screen Mesh | Sqm. | 1 |  | 0
| Sub-Total Part-'B' Rs. |  |  |  | 0