## Goa_Mumbai Streat - BOQ
Sr. No. | Particulars | Artwork reference | Sizes | Specification | Qty
1 | Mumbai Streat Signage |  | 90 inch (W) x 15 inch (H) | Signage Box: 1) 25-50 mm depth black aluminim box with front 3 mm Black ACP and White and Yellow (Mustard) colour vinyl strip pasted on it 2) Red background will be 3 mm Red ACP on it Letters: 50-75 mm depth White acrylic cut letter with LED inside and it will be lit from face as well as from sides | 1 No.