## SPRINKLER
BILL OF QUANTITIES FOR SPRINKLER WORK LOCATION:- Mumbai T1C_Mumbai Airport
SR. NO. | DESCRIPTION | UNIT | QTY. | RATE | AMOUNT | Remarks
1 | Providing, Laying, Jointing & Testing of Pipes for Sprinkler System - G.I Pipe confirming IS Codes Class `C' Heavy Pipe & with necessary support & anchore fastening from slab.
a. | 25 mm dia | Rmt. | 14 | 850 | 11900
b. | 32 mm dia | Rmt. | 6 | 1050 | 6300
c. | 40 mm dia | Rmt. | 8 | 1150 | 9200
d. | 50 mm dia | Rmt. | 12 | 1350 | 16200
2 | Synthetic Enamel Paint.
a. | 25 mm dia | Rmt. | 14 | 75 | 1050
b. | 32 mm dia | Rmt. | 6 | 95 | 570
c. | 40 mm dia | Rmt. | 8 | 110 | 880
d. | 50 mm dia | Rmt. | 12 | 125 | 1500
3 | Providing & Fixing of Butterfly Valve.
b. | 80 mm dia | No. | 1 | 12500 | 12500
4 | Providing & Fixing of Ball Valve.
f. | 80 mm dia | No. | 1 | 10500 | 10500
5 | HEADER FITTING.
a. | Flow Switch | No. | 1 | 25500 | 25500
b | Pressure Gauge | No. | 1 | 3550 | 3550
c | Air Release Valve | No. | 1 | 17500 | 17500
d | 80 mm dia NRV | No. | 1 | 12500 | 12500
6 | Providing & Fixing C.P. Brass 68 degree Quartzoid Bulb Sprinklers. Make : Tyco / viking temp rating standard coverage discharge coefficent k- 6.6 quick response UL listed & EN approved.
a. | Pendant Type | No. | 16 | 2550 | 40800
b. | UP Right Type | No. | 16 | 2850 | 45600
8 | Flexible Sprinkler Drop.
a. | 25mm | No. | 16 | 2650 | 42400
NOTE: KINDLY FOLLOW THE GUIDELINES ISSUED BY MALL AUTHORITY FOR THE DETAILED SPECIFICATIPONS OF DIFFERENT ITEMS MENTIONED IN THIS BOQ. SPRINKLER TAP OFF TO BE TAKEN FROM EXISTING SPRINKLER LINE
Total |  |  |  |  | 258450