## C & I
BILL OF QUANTITIES FOR CIVIL & INTERIOR WORK PROJECT : KFC BOQ @ MUMBAI AIRPORT
[5 empty] | DATE:-05/07/2023 |  | PikturePerfect R2
S.NO. | ITEM NAME | ITEM SPECIFICATIONS | UNIT | QUANTITY | RATE | TOTAL | Rate | Total | Proposed Rates | Proposed Amount
1 | DISMENTLING
1.1 | Existing wall and floor Dismantling | Dismantling exisiting brick wall and flooring as per the site | Job | 1 | 59616 | 59616 | 30000 | 30000 | 50000 | 50000
1.2 | Malwa Dumping | Site scrapping/debris Dumping at nearest Dumping yard as/ airport authority rate shall be including loading unloding etc | Per/Trolly | 4 | 19500 | 78000 | 15500 | 62000 | 10000 | 40000
[6 empty] | 137616 |  | 92000 |  | 90000
2 | ANTI TERMITE
2.1 | Anti Termite Treatment | Providing & doing anti termite treatment with IMIDACLOPRID (OZIER) for entire area (Pest control) Diluting and injecting chemical emulsion 3" in floor for pre constructional Anti Termite treatment and creating a continuous chemical @ 4' center to center barrier all over as per manufacturer specification and ISI standards. (OR AS APPVD.) including a 1 year guarantee under suitable undertaking on stamp paper etc, complete as directed by Architect. (Mode of measurement is to be carpet area of floor and not the area of surface treated) | Sq.m | 92 | 165 | 15180 | 129.6 | 11923.2 | 150 | 13800
[6 empty] | 15180 |  | 11923.2 |  | 13800
3 | CIVIL WORK
3.3 | Plaster Work | Providing & Laying:- Of 12-15mm thick plaster in cement mortar 1:4 (1 cement : 4 coarse sand) to ceiling, all types of RCC. work, brick work surfaces at all levels in line, level and plumb including smooth cement finish or roughening of surface to hold tiles and providing necessary grooves at junctions of walls and ceiling, door/window frames inclusive of racking the joints, roughing the RCC. surface, necessary curing scaffolding etc., completed as per details given in drawing or as directed by Architect. | Sq.m | 15 | 810 | 12150 | 702 | 10530 | 550 | 8250
|  | TOTAL |  |  |  | 12150 |  | 10530 |  | 8250
4 | TILE / STONE WORK
4.01 | KOTA STONE FLOORING BOH AREA | Providing & laying of 25 thk. 560mmX560mm Kota Stone flooring over a bed of 20mm thk. Cement mortar (1:4) jointed with cement slurry mixed with pigment to match the color of kota stone including hole cutting for traps etc. necessary cutting, rubbing, grinding and mirror polishing completed as per the details are provided in drawings or as directed by Architect/Engineer. | Sq.m | 20 | 2754 | 55080 | 2592 | 51840 | 2500 | 50000
4.02 | KOTA SKIRTING IN BOH AREA | Providing & fixing of 25mm thk. kota stone 4" high over a bed of 20 mm thk. Cement mortar ( 1:4 ) jointed with cement slurry mixed with pigment to match the coloure of KOTA including necessary wastage ,cutting ,grinding & polishing completed as per the details are provided in drawings or as directed by Architect/Engineer. | Rm | 10 | 520 | 5200 | 488 | 4880 | 400 | 4000
4.05 | WALL TILES ( BOH AREA ) | P/fixing glazed ceramic (Kajaria /Johnson Make) White- (200x300mm) Wall tiles as approved, UPTO 2100mm from FFLVL. or BOFC whichever is achieveable, in kitchen over a base of 20-25mm thick plaster with cement mortar 1:3 (1 cement: 3 fine sand) as per approved pattern, setting the tiles in cement slurry, joints filled and finished neat with white cement as/spec.(Basic cost of tile Rs.22/- per sft.) | Sq.m | 45 | 2745 | 123525 | 2484 | 111780 | 2100 | 94500
4.06 | WALL TILES ( MOH AREA ) | Providing & Fixing of100x200mm White Bevelled Tile [JOHNSON ] in MOH Area with 12 thk base plaster cement mortar 1:4 and joined with white cement slurry mixed with pigment to match the shade of tile. The tile to be laid as per approved pattern. Completed as per design & details are provided or as directed by Architect. ( Base Rate 85/- Sq.Ft. ) | Sq.m | 30 | 3480 | 104400 | 3370 | 101100 | 2750 | 82500
4.1 | Granite Work | Providing ,cutting ,and laying 18 mm th. granite, laying over a cement motor ,bedding (1:4) as per the detail draing like thresh hold ,ledge wall top and etc Rate are included with required moulding ,shemfring and polish as per the detail drawing. | Sq.m | 6 | 5455 | 32730 | 4850 | 29100 | 4850 | 29100
[6 empty] | 320935 |  | 298700 |  | 260100
5 | MS WORK
5.3 | MS tubular partition | P/F of MS Box section 25x25mm , 18 gauge at a spacing of 600 mm c/c in both direction to achieve rigidity in the frame of approved sections fixed to floor/soffit/existing ceiling structure with rust-free treatment & enamel paint of colour as specified ready to recieve ply on top. Rate inclusive of all necessary hardware, wastage, making provision for electrical points and edges with grooves, provision for fixing concealed LED lights, edge finishing as per detailed drawing. Measurement as per elevation | Sq.m | 10 | 6750 | 67500 | 4320 | 43200 | 2950 | 29500
5.4 | Framing for DMB's | Providing and fixing MS Frame work just below the false ceiling, to hang DMB's in MOH, supported by civil structure with two coats of ms primer etc, complete. | Sq.m | 3 | 3780 | 11340 | 3240 | 9720 | 3000 | 9000
[6 empty] | 78840 |  | 52920 |  | 38500
6 | WOODEN WORK
6.1 | Bison board cladding | Providing and fixing :- 12mm th. Bison board over existing MS framework, ready to take tile finish on top. Rate inculsive of all necessary hardware wastage etc complete in all respects as per drawings/details. Measurement as per elevation. | Sq.m | 20 | 2700 | 54000 | 2430 | 48600 | 1500 | 30000
6.2 | Laminate cladding on wall & partition | Providing and fixing :- 19mm th. FR ply, finished with 1.0mm th. laminate of approved shade and make as/elevation. Rate inculsive of all necessary hardware wastage etc complete in all respects as per drawings/details | Sq.m | 30 | 4860 | 145800 | 4428 | 132840 | 3250 | 97500
6.4 | Acrylic sheet cladding on partition | Providing and fixing :- 4mm th. Grey and Red Acrylic sheet, pasted with approved adhesive over 19mm th. FR ply, over existing MS tubular structure, as/elevation. Rate inculsive of all necessary hardware wastage etc complete in all respects as per drawings/details | Sq.m | 13 | 5940 | 77220 | 5670 | 73710 | 4850 | 63050
6.7 | DRY STORE ENTRY | Flush door 38 mm thk ply finished with 1mm thk.laminate on both side & 6" high aluminum powder coated grill at bottom of door. All necessary hardware (i.e. lock, handle, hinges, latch or tower bolt, door stopper, pvc buffer etc ) to be provided. Door held on granite jamb & having open door closer. All to be completed as per the details are provided in drawings or as directed by Architect/Engineer. Door size 3'0" x 7'0" | no | 1 | 38850 | 38850 | 35000 | 35000 | 35000 | 35000
6.8 | MANAGER CABIN DOOR (WITH VISION PANEL) | Providing & Making of Flush door (38 mm thk ply) finished with 1mm thk. on both side, having vision panel of size 2'-6" x 6" at eye level. All necessary hardware (i.e. lock, handle, hinges, latch or tower bolt, door stopper, door pvc buffer etc ) to be provided. (Door Size: 3'0"x7'0" Incl. Door Frame), completed as per the details are provided in drawings or as directed by Architect/Engineer. | no | 1 | 38850 | 38850 | 35000 | 35000 | 35000 | 35000
6.9 | BOH ENTRY (VISION PANEL DOOR) | Providing & Making of Flush door (38 mm thk ply) finished with 1mm thk. on both side, having vision panel of size 9"x9" at eye level. All necessary hardware (i.e. lock, handle, hinges, latch or tower bolt, door stopper, door pvc buffer etc ) to be provided. (Door Size: 3'0"x7'0" Incl. Door Frame), completed as per the details are provided in drawings or as directed by Architect/Engineer. | no | 1 | 38850 | 38850 | 38000 | 38000 | 38000 | 38000
6.11 | Front Counter Portal | Providing and fixing Of front counter portal with 18 mm thick ply finished with 1mm th. Lamiante on all visible faces as per the detail drawings | Sq.m | 10 |  | 0 | 15000 | 150000 | 15000 | 150000
6.12 | Main Counter For Order and Picup | Providing & Fixing:- Of 2'-9" deep counter to order & Pick Up made from 19mm thick FR Ply with nosing in front as per detail drawing. Counter top and front fascia to be finished in white corian EM-03 with 150mm wide 3 vertical stripes of Red corian as mentioned, all internal surfaces & under counter storage finished in plain white laminate, niche for KDS, provision for cash till, wire manager etc to completed as per details & design provided or as directed by Architect. Elevation area from MOH side shall be Measured. | Sq.m | 3.5 | 51300 | 179550 | 49140 | 171990 | 32000 | 112000
6.14 | OVERHEAD STORAGE (MANAGERS ROOM) | P/Fof 450MM deep overhead storage unit made of 19mm thk. Commercial board.Externally Laminated with laminate of approved shade, off white enamel painted inside.Cost is inclusive of handles, foldable 19mm th. comm. board shelves,partitions etc. and polish complete. Measurement as per elevation | Sq.m | 1 | 26460 | 26460 | 24300 | 24300 | 15000 | 15000
[6 empty] | 599580 |  | 709440 |  | 575550
8 | FALSE CEILING/PAINTING
8.1 | Metal Grid ceiling | Ceiling - Supply and install - 600x600mm Metal grid false ceiling including all necessary fitting, supports, accessories, consumables, opening,etc.in accordance with the drawings and specifications | Sq.m | 86 | 1890 | 162540 | 2592 | 222912 | 1250 | 107500
8.3 | Paint in BOH | Providing & applying Of Two or more coats of roller applied premium acrylic emulsion(Asian -0765 MORNING GLORY) paint of interior grade,having VOC (Volatile Organic Compound ) content less than 50 grams/ litre of approved brand and manufacture (Asian Paints applyingTwo coats birla putty to achive smooth surface of BOH area ceiling and one coats primer and two or more coats of paint to achieve even shade and colour as per direction and satisfaction of Architect | Sq.m | 90 | 810 | 72900 | 648 | 58320 | 450 | 40500
[6 empty] | 235440 |  | 281232 |  | 148000
9 | MISCELLANEOUS ITEMS
9.2 | Corner Guard For BOH Area | Providing & fixing of 25mm x 25mm SS (202 Grade) Tile Guard in Stainless Steel ( Brushed surface finished 1mm thk.) complete as per approved specification, completed as per the details are provided in drawings or as directed by Architect/Engineer. | Rm | 75 | 1219 | 91425 | 750 | 56250 | 750 | 56250
9.3 | Trap Door in BOH Area | Providing & fixing Trap door to be made of 19mm BWP ply, finished with laminate or approved paint to match the shade of false ceiling. The trapdoor edges to be finished with 8mm thick teak wood lipping painted to match ceiling color. The item is inclusive of all fittings, fixtures and hardware; providing & fixing all necessary SS hinges (concealed), approved locking system, tied with safety chain, any frames, necessary support structure from the ceiling for fixing the trap door shutters, shadow gap, tools and tackles etc. Rate shall include all wastage, necessary cutting,all leads and lifts at all levels, loading and unloading, transportation and all other incidental charges, cost of materials, providing patterns,as per design, labour, etc.,complete as per specification, design & details,as per the instructions of the Architect/Engineer in charge. Refer to detail drawing | Nos | 4 | 23250 | 93000 | 18000 | 72000 | 15000 | 60000
9.4 | Key box | Providing and making key box as per the design at site | Nos | 1 | 7500 | 7500 | 4500 | 4500 | 2000 | 2000
9.6 | KICK PLATE ON DOORS | Providing and fixing stainless steel(20 gauge) kick plate on doors on both sides including all necessary screws, nails etc. complete at the bottom of each door.(8" high) | no | 2 | 2250 | 4500 | 2000 | 4000 | 2000 | 4000
9.9 | HOUSEKEEPING | Providing services for Daily Site Cleaning & proper House keeping on Handover day | Nos. | 1 | 10000 | 10000 | 10000 | 10000 |  | 10000
|  | TOTAL |  |  |  | 206425 |  | 146750 |  | 132250
|  | SUB-TOTAL |  |  |  | 1606166 |  | 1603495.2 | 0 | 1266450