## BOQ
PROJECT : KFC FOODCOURT AT T1 , MUMBAI
1 | DX and Ventilation System
S.No. | Description | Unit | Qty | Rate | Amount
Part A | DX EQUIPMENTS (Hi Side Works)
1 | Air Cooled Split units (R32)(Inverter Type)
1.1 | Supply of Air Cooled Split airconditioners each comprising an outdoor unit consisting of hermetic scroll compressor, air cooled condensing unit, Condenser fan etc. with outer casing and indoor fan coil unit(s) consisting of centrifugal fans, fan motor, DX cooling coil, outer casing, filter, control and power panel with remote control etc. both inter connected with copper refrigerant pipe and drain pipe of required length as given, cabling and wiring, insulation with cross linked polyethelene foam, full charge of refrigerant gas and oil, M.S. base frame, supports etc. complete as per specifications and drawings. The cost shall also include angle iron stands for outdoor units.
A | HI WALL TYPE
1.1.1 | 1.5 TR | Nos | 1 | 60900 | 60900
B | DUCTABLE TYPE
1.1.2 | 11.0 TR | Nos | 1 | 282500 | 282500
| Sub-Total Part-'A' Rs. |  |  |  | 343400