## Delhi T1_Taco Bell Signage BOQ
S.No. | Particulars | Artwork reference | Sizes | Specification | QTY
1 | Main Signage |  | 3400 mm (W) x 400 mm (H) | Taco Bell signage - To be made of 75mm depth acrylic signage with 6mm thk lipping on top/inlit by LED's of 10000K and IP67 wateproof power supply of Meanwell. | 3 | Particulars Main Signage Sizes 3400 mm (W) x 400 mm (H) Specification Taco Bell signage - To be made of 75mm depth acrylic signage with 6mm thk lipping on top/inlit by LED's of 10000K and IP67 wateproof power supply of Meanwell. Bell signage - To be made of 75mm depth acrylic signage with 6mm thk lipping on top/inlit by LED's of 10000K and IP67 wateproof power supply of Meanwell Bell Artwork will be print on Vinyl - 3M - Two tone - Dark purple - 3630-9327 and light purple - 3630-9141 will be pasted on the top of white acrylic
Bell signage - To be made of 75mm depth acrylic signage with 6mm thk lipping on top/inlit by LED's of 10000K and IP67 wateproof power supply of Meanwell Bell Artwork will be print on Vinyl - 3M - Two tone - Dark purple - 3630-9327 and light purple - 3630-9141 will be pasted on the top of white acrylic
2 | Celling Light Bell Signage |  | 2868 mm (W) x 2700 mm (H) | To be made of 75mm depth Aluminium cut signage with 3mm thk milky white acrylic on top/inlit by LED's of 10000K and IP67 wateproof power supply of Meanwell | 1 | Particulars Celling Light Bell Signage Sizes 2868 mm (W) x 2700 mm (H) Specification To be made of 75mm depth Aluminium cut signage with 3mm thk milky white acrylic on top/inlit by LED's of 10000K and IP67 wateproof power supply of Meanwell
3 | Emoji Reverse Lit Sinage |  | Heart - 1089 mm (W) x 992 mm (H) Taco - 1015 mm (W) x 992 mm (H) Bell - 858 mm (W) x 992 mm (H) | Reverse Lit Letters/Halo Lit Letters 2mm thk Laser Cut in MS sheet with Black painted, halo lit by led | 1 each | Particulars Emoji Reverse Lit Sinage Sizes Heart - 1089 mm (W) x 992 mm (H) Taco - 1015 mm (W) x 992 mm (H) Bell - 858 mm (W) x 992 mm (H) Specification Reverse Lit Letters/Halo Lit Letters 2mm thk Laser Cut in MS sheet with Black painted, halo lit by led
4 | Colourful Straps behind Emoji's Signs |  | 4222 mm (W) x 3000 mm (H) | 3M / LG Vinyl Sticker print pasted on back wall | 1 | Particulars Colourful Straps behind Emoji's Signs Sizes 4222 mm (W) x 3000 mm (H) Specification 3M / LG Vinyl Sticker print pasted on back wall
5 | Outside Wall grafitti 01 |  | 7405 mm (W) x 2900 mm (H) | 3M / LG Vinyl Sticker print pasted on back wall | 1 | Particulars Outside Wall grafitti 01 Sizes 7405 mm (W) x 2900 mm (H) Specification 3M / LG Vinyl Sticker print pasted on back wall
6 | Outside Wall grafitti 02 |  | 5122 mm (W) x 1800 mm (H) | 3M / LG Vinyl Sticker print pasted on back wall | 1 | Particulars Outside Wall grafitti 02 Sizes 5122 mm (W) x 1800 mm (H) Specification 3M / LG Vinyl Sticker print pasted on back wall
7 | Outside Wall grafitti 02 - Neon Sinage |  | 7865 mm (W) x 2900 mm (H) | White Neon lit signage | 1 | Particulars Outside Wall grafitti 02 - Neon Sinage Sizes 7865 mm (W) x 2900 mm (H) Specification White Neon lit signage