## Sheet2 (hidden)
Sl.No | Description of the work | Unit | Qty | Photos
A. | FOH AREA
1 | Removing of existing flooring ( Tiles and Wooden Flooring ) with debris' cleaning | sqft | 2152.8
2 | Removing of existing wall tiles with debris cleaning | sqft | 200
3 | Supply and fixing 2 x 2 floor tiles as per approve sample | sqft | 2152.8
4 | Acrylic wall paint as per approve coats | sqft | 4900
5 | Repaired of wall paneling and finish with approve laminate | sqft | 200
6 | Providing and laying Water Based PU work on existing brick tiles and sleeper wood area | sqft | 3500
7 | Supply and fixing SS Railing work in bar counter area | rft | 100
8 | MS Railing Paint | No | 2
9 | Supply and laying duct paint | Sqft | 420
10 | Polish work in heigh table | No | 2
11 | Door frame repaire with polish | No | 6
13 | Main Signage repairing work | No | 2
14 | Supply and fixing new Dollop Signage in entry area | No | 1 | as per design
15 | Supply and fixing with connection of hanging light as per approved sample | No | 3 | as per design
16 | Supply and fixing wall light as per approved sample | No | 16
17 | Supply and fixing 2" celling mounted spot light | No | 20
18 | Supply and fixing spot light in black colour | No | 50
19 | Supply and fixing hanging light for main facade area | No | 4
B | BOH AREA
1 | Repairing of 2 x 2 wall tiles as per existing tiles with debris' cleaning | sqft | 150
2 | Supply and fixing new 2 x 2 metal ceiling with debris cleaning | sqft | 420
3 | Repaired of Kota flooring with debris cleaning | sqft | 50
4 | Kota polish work | sqft | 420
5 | All wall tiles area acid wash | No | 1
6 | Supply and fixing of wall mixer cock | No | 4
7 | Supply and fixing angular stop cock | No | 20
8 | Supply and fixing 2 X 2 CELING exhaust fan | No | 6
9 | Supply and fixing Gyser 50Ltr | No | 1
10 | Providing and fixing 2 x 2 LED Ceiling light | No | 15

## Interior work
Kolkata Irish House Refurb Work
Sr.No. | Description of the work | Specification | Unit | Qty | Photos | Rate | Amount
A. | FOH AREA
1 | Demolition of work Flooring & debris cleaning | Removing of Existing Wooden Flooring and carting away debris from site at required location as instructed by Engineer incharge. | Sqft | 1076.4 |  |  |  | Description of the work Demolition of work Flooring & debris cleaning Specification Removing of Existing Wooden Flooring and carting away debris from site at required location as instructed by Engineer incharge.
2 | Demolition of Dado work & debris cleaning | Demolition of Existing wall tiles and carting away debris material from site to required location all as per satisfaction and instruction of Engineer incharge. | sqft | 200 |  |  |  | Description of the work Demolition of Dado work & debris cleaning Specification Demolition of Existing wall tiles and carting away debris material from site to required location all as per satisfaction and instruction of Engineer incharge.
3 | Venyl Flooring | Providing and laying Venyl Flooring similar to existing flooring and fixing on existing tiles of approved make and shade all as per detail design or as pn instruction and satisfaction of Engineer incharge. | sqft | 1076.4 |  |  |  | Description of the work Venyl Flooring Specification Providing and laying Venyl Flooring similar to existing flooring and fixing on existing tiles of approved make and shade all as per detail design or as pn instruction and satisfaction of Engineer incharge.
4 | Wooden Pattern tile Flooring | Flooring - Supply and installation of FL01 - 1200mm x 150mm Wooden Plank flooring laid in Pattern including all necessary consumables in accordance with the drawings and specifications. | Sqft | 1076.4 |  |  |  | Description of the work Wooden Pattern tile Flooring Specification Flooring - Supply and installation of FL01 - 1200mm x 150mm Wooden Plank flooring laid in Pattern including all necessary consumables in accordance with the drawings and specifications.
5 | Painting - Acrylic emulsion paint | Cleaning of Existing wall surface and prepare for Painting work, supply and application of Three coats of acrylic emulsion paint, Complete as per manufacturer's specifications. | sqft | 4900 |  |  |  | Description of the work Painting - Acrylic emulsion paint Specification Cleaning of Existing wall surface and prepare for Painting work, supply and application of Three coats of acrylic emulsion paint, Complete as per manufacturer's specifications.
6 | Ply fixing on existing wall and finish with approve laminate | Providing and fixing fire rated 12mm Ply on existing walls and finish with approved finish laminate as per satisfaction and instruction of Engineer incharge. | sqft | 200 |  |  |  | Description of the work Ply fixing on existing wall and finish with approve laminate Specification Providing and fixing fire rated 12mm Ply on existing walls and finish with approved finish laminate as per satisfaction and instruction of Engineer incharge.
7 | PU work on Brick tiles and sleeper wood area | Providing and laying Water Based PU work on existing brick tiles and sleeper wood area. | sqft | 3500 |  |  |  | Description of the work PU work on Brick tiles and sleeper wood area Specification Providing and laying Water Based PU work on existing brick tiles and sleeper wood area.
8 | SS Guard Rail | Supply and fixing SS Guard Railing work in bar counter area | rft | 100 |  |  |  | Description of the work SS Guard Rail Specification Supply and fixing SS Guard Railing work in bar counter area
9 | MS Railing Paint | Cleaning/ Rust removing of existing MS railing and Painting with Oil paint of approved make and shade (Asian paint of equivalent) on all specified surfaces as per design or as all per satisfaction of Engineer incharge. | No | 2 |  |  |  | Description of the work MS Railing Paint Specification Cleaning/ Rust removing of existing MS railing and Painting with Oil paint of approved make and shade (Asian paint of equivalent) on all specified surfaces as per design or as all per satisfaction of Engineer incharge.
10 | Supply and laying duct paint | Proving and applying duct paint on existing ducts of approved shade, complete as per instruction received from Engineer incharge. | Sqft | 420 |  |  |  | Description of the work Supply and laying duct paint Specification Proving and applying duct paint on existing ducts of approved shade, complete as per instruction received from Engineer incharge.
12 | Polish work on Heigh Table | Providing and applying wood Polish of approved shade on existing heigh table, complete as per instruction received from Engineer incharge. | No | 2 |  |  |  | Description of the work Polish work on Heigh Table Specification Providing and applying wood Polish of approved shade on existing heigh table, complete as per instruction received from Engineer incharge.
13 | Door frame repaire with polish | 1. Repairing of existing door frame, 2. Providing and applying of wood polish over Door frame of approved shade and as per instruction of Engineer incharge. | No | 6 |  |  |  | Description of the work Door frame repaire with polish Specification 1. Repairing of existing door frame, 2. Providing and applying of wood polish over Door frame of approved shade and as per instruction of Engineer incharge.
14 | Main Signage repairing work | Providing and applying Painting on existing Main signage (The Irish House) of approved make and shade, as per provided details and as per instruction of Engineer incharge. | No | 2 |  |  |  | Description of the work Main Signage repairing work Specification Providing and applying Painting on existing Main signage (The Irish House) of approved make and shade, as per provided details and as per instruction of Engineer incharge.
Description of the work Specification
B | BOH AREA | [6 empty] | Description of the work BOH AREA Specification
1 | Demolition and Debris Cleaning | [6 empty] | Description of the work Demolition and Debris Cleaning Specification
1a | Demolition and Debris Cleaning- Wall tiles | Demolition of Existing wall tiles and removing of debris to required location, all as per instruction and satisfaction of Engineer incharge | Sqft | 150 |  |  |  | Description of the work Demolition and Debris Cleaning- Wall tiles Specification Demolition of Existing wall tiles and removing of debris to required location, all as per instruction and satisfaction of Engineer incharge
1b | Demolition and Debris Cleaning- Existing Metal grid ceiling | Demolition of Existing 2x2 metal grid ceiling and removing of debris to required location, all as per instruction and satisfaction of Engineer incharge | Sqft | 420 |  |  |  | Description of the work Demolition and Debris Cleaning- Existing Metal grid ceiling Specification Demolition of Existing 2x2 metal grid ceiling and removing of debris to required location, all as per instruction and satisfaction of Engineer incharge
2 | Wall Tiles | Removing/ Breaking of Existing wall tiles and fixing of 2 x 2 wall tiles as per existing matching tiles with debris' cleaning from site to required location. | sqft | 150 |  |  |  | Description of the work Wall Tiles Specification Removing/ Breaking of Existing wall tiles and fixing of 2 x 2 wall tiles as per existing matching tiles with debris' cleaning from site to required location.
3 | 2x2 Metal Grid ceiling | Supply and installation of 2 x 2 metal grid ceiling as per approved design or as per instruction of Engineer incharge. | sqft | 420 |  |  |  | Description of the work 2x2 Metal Grid ceiling Specification Supply and installation of 2 x 2 metal grid ceiling as per approved design or as per instruction of Engineer incharge.
4 | Repairingof Kota stone flooring with debris cleaning | Repairing work- Demolition of existing Kota stone flooring and Supply and installation of kota stone flooring for required area with debris shifting to required location all as per intruction of Engineer incharge/ Site inchrage. | sqft | 50 |  |  |  | Description of the work Repairingof Kota stone flooring with debris cleaning Specification Repairing work- Demolition of existing Kota stone flooring and Supply and installation of kota stone flooring for required area with debris shifting to required location all as per intruction of Engineer incharge/ Site inchrage.
5 | Kota stone flooring Polish work | Polish the Kota Stone tiles using a buffing machine or Poilishig pads to enhance their natural shine and Kota Stone design. Apply a sealant or Polish to protect the stone and improve its longevity. | sqft | 420 |  |  |  | Description of the work Kota stone flooring Polish work Specification Polish the Kota Stone tiles using a buffing machine or Poilishig pads to enhance their natural shine and Kota Stone design. Apply a sealant or Polish to protect the stone and improve its longevity.
9 | Tile cleaning and Acid Wash | All BOH & FOH area cleaning with wall tiles area acid wash as per instruction and satisfaction of Engineer incharge. | No | 1 |  |  |  | Description of the work Tile cleaning and Acid Wash Specification All BOH & FOH area cleaning with wall tiles area acid wash as per instruction and satisfaction of Engineer incharge.

## Signage
Sr.No. | Description of the work | Specification | Unit | Qty | Photos | Rate | Amount
15 | Dollop Signage | Supply and fixing new Dollop Signage in entry area- 2ft dia | No | 1 | as per design

## ELECTRICAL-BOQ
Kolkata Irish House Electrical BoQ
Sr No. | Item Name | UOM | Qty | Photo | Unit Price | Amount
1 | BOQ for Electrical for Kolkata Copper Lounge | NOS
1 | SWITCHGEARS DISTRIBUTION BOARDS |  | 0
2 | Supply, installation, testing commissioning of Switchgears.(Standard Product) |  | 0
3 | 63 amps 4P ELMCB 300mA with 63A 5 Pin Ray Roll Socket complete with all mounting accessories – for Indoor Legrand make model No. 6078 80 | Nos. | 0
4 | 32 amps 4P MCB with 32A 5 Pin Ray Roll Socket complete with all mounting accessories – for Kitchen Legrand make | Nos. | 2
5 | 16 amps 4P MCB with 25A 5 Pin Ray Roll Socket complete with all mounting accessories – for Kitchen Legrand make | Nos. | 3
6 | 32A Rey roll socket complete with 32 amps SPMCB with 3 pin metal clad socket - Legrand make - kitchen power | Nos. | 0
7 | 16A Rey roll socket complete with 16 amps SPMCB with 3 pin metal clad socket - Legrand make - kitchen power | Nos. | 2
8 | CABLES ACCESSORIES |  | 0
9 | Supply installation of following LT XLPE FRLS cables rated for 600 / 1100 volts AC as per IS standard 1554 Part 1 with necessary M.S. clamps. All cables shall be properly clamped or tied when run on cable trays. All such cables shall be provided with |  | 0
a | 4C x 16 Sq. mm A2XFY | Mtr. | 60
b | 4C x 10 Sq. mm A2XFY | Mtr. | 0
c) | 4C x 6sq. mm 2XFY cable ( Cu ) | Mtr. | 0
13 | WIRING ACCESSORIES
14 | Supply, installation, testing commissioning of flush mounted plate type switch and switch + sockets with hot dipped GI box complete as per the final approval of Architect/Consultant |  | 10
15 | 16A 5pin switch socket outlet | Nos. | 20
16 | 32A industrial BOX with MCB and Soket | Nos. | 20
17 | LIGHTING FITTINGS INSTALLATION
18 | 2ft x 2ft Led downlighter recessed mounted with wiring | Nos. | 15
19 | Supply and fixing 2 X 2 CELING exhaust fan with wiring | Nos. | 6
20 | Supply and fixing hanging light with wiring for main facade area | Nos. | 4
21 | Supply and fixing spot light with wiring in black colour | Nos. | 70
22 | Supply and fixing 2" celling mounted spot light with wiring | Nos. | 30
23 | Supply and fixing wall light as per approved sample with wiring | Nos. | 16
24 | Led strip light | Mtr. | 100
25 | Supply and laying of following PVC insulated copper conductor 1100 volt grade stranded flexible FRLS wire in already laid FRLS GI conduit concealed or surface mounted making connections where ever required to complete the installation.
a) | 2R x 2.5Sqmm + 1R x 2.5Sqmm Cu. Wires | Mtr. | 500
b) | 2R x 4Sqmm + 1R x 2.5Sqmm Cu. Wires | Mtr. | 500
c) | 4R x 4Sqmm + 1R x 2.5Sqmm Cu. Wires | Mtr. | 300
d) | 4R x 6Sqmm + 1R x 2.5Sqmm Cu. Wires | Mtr. | 200
26 | Supply & installation of 25 mm dia. GI conduit with pull box / junction box & all accessories for Lighting & Power wiring as per the requirement
a | - do - but conduit pipe shall be Rigid type. | Mtr. | 200
b | - do - but flexible conduit pipe | Mtr. | 100
| CCTV Cabling Change work - supply and laying cat-6 wire 350 miter for camera | Rmt | 350
| Light Fitting Supply and fixing with connection of hanging light as per approved sample (as per design) | No | 3

## Plumbing
Kolkata Irish House Refurb Work
Sr.No. | Description of the work | Specification | Unit | Qty | Photos | Rate | Amount
A. | FOH AREA
6 | Wall mixer cock | Supply and insta fixing of wall mixer cock of approved Brand, make | No | 4 |  |  |  | Description of the work Wall mixer cock Specification Supply and insta fixing of wall mixer cock of approved Brand, make
7 | Angular stop cock | Supply and fixing angular stop cock of approved brand or make. | No | 20 |  |  |  | Description of the work Angular stop cock Specification Supply and fixing angular stop cock of approved brand or make.
8 | Water Supply Piping | Providing fixing PPR-C ( 3 layer pipes-SDR-7.4) confirming to DIN 8078, 8077 - for Domestic, RO, flushing and Hot water, including cutting the pipes to correct length, Fusion welded jointing as per manufacturer, fixing with ms clamps, including necessary fitings like elbows ,tees,unions reducers,coupling, pipe nipples etc.complete, with testing, painting.The work shall also include chasing the walls with machine wherever required for concealed piping require sleeve in walls and making good of chased surface (Pipe shall be tested with 1.5 times working pressure as covered in specifications) | [5 empty] | Description of the work Water Supply Piping Specification Providing fixing PPR-C ( 3 layer pipes-SDR-7.4) confirming to DIN 8078, 8077 - for Domestic, RO, flushing and Hot water, including cutting the pipes to correct length, Fusion welded jointing as per manufacturer, fixing with ms clamps, including necessary fitings like elbows ,tees,unions reducers,coupling, pipe nipples etc.complete, with testing, painting.The work shall also include chasing the walls with machine wherever required for concealed piping require sleeve in walls and making good of chased surface (Pipe shall be tested with 1.5 times working pressure as covered in specifications)
8.1 |  | 20 mm Dia | R.mt | 2 |  |  |  | Description of the work Specification 20 mm Dia
8.2 |  | 25 mm Dia | R.mt | 5 |  |  |  | Description of the work Specification 25 mm Dia
8.3 |  | 32mm Dia | R.mt | 2 |  |  |  | Description of the work Specification 32mm Dia
8.4 |  | 40mm Dia | R.mt | 2 |  |  |  | Description of the work Specification 40mm Dia
10 | Gyser 50Ltr | Geyser 50Ltr- Supply, installation,testing commissioning of Storage Type Electric Hot Water Generator of mentioned capacity, suitable for 3 KG cm2 pressure, Wall Mounted Floor standing type, with Auto Shut-off Thermostat, along with isoltion Valves, Air Release valve, SS flexible connections andall other std accessories ( Prior to proceed check with client for instant geyser requirement if any) | No | 1 |  |  |  | Description of the work Gyser 50Ltr Specification Geyser 50Ltr- Supply, installation,testing commissioning of Storage Type Electric Hot Water Generator of mentioned capacity, suitable for 3 KG cm2 pressure, Wall Mounted Floor standing type, with Auto Shut-off Thermostat, along with isoltion Valves, Air Release valve, SS flexible connections andall other std accessories ( Prior to proceed check with client for instant geyser requirement if any)