## Equip Schedule
EQUIPMENT SCHEDULE
|  |  | MOMO's EXPRESS |  | Date | 2024-08-12
AT BHUBANESWAR
SR.No. | Sr.No. | Eq.No. | DESCRIPTION | BRAND/MODEL | DIMENSIONS(L x W x HT) | QTY | ELECTRIC SUPPLY | Per Kw | TOTAL KW | AMPS | TYPE OF SWITCH
| 1 | ME-01 | POS | IT | STD | 1 | 1PH | 1 | 1 | 5 / 15 Amp | Switch Socket
| 2 | ME-02 | MARKETING SCREEN | MARKETING | STD | 1
| 3 | ME-03 | POS/FRONT COUNTER WITH STEP TYPE IMPULSE DISPLAY IN FRONT & STORAGE PROVISION BELOW | AS PER ID | 1800 x 600 x 900mm Inside Height Clear | 1
| 4 | ME-04 | JUICE DISPENSER | UGOLININ-DELUX 12/2 | 360 x 480 x 570Ht, | 1 | 1PH | 1 | 1 | 5 / 15 Amp | Switch Socket
| 5 | ME-05 | TABLE TOP COLD BAIN MARIE WITH 1Nos.1/1x150Deep GN PAN WITH ADJUSTABLE PATTI. | FABRICATED | 450 x 625 x 250 | 1 | 1PH | 1 | 1 | 5 / 15 Amp | Switch Socket
| 6 | ME-06 | TABLE TOP MOMOs STEAMER | SR-WA18H(SS) | 256 x 256 x 360Ht. | 2 | 1PH | 1.5 | 3
| 7 | ME-07 | 2 DOOR UNDER COUNTER CHILLER WITH LOCKABLE CASTOR WHEELS (2 Nos.WITH BREAK INFRONT & 2 Nos. WITHOUT BREAK) & HEATING ELEMENT FOR DRAIN | BLUESTAR-UC2100GC | 1365 x 700 x 850 | 1 | 1PH | 1 | 1 | 5 / 15 Amp | Switch Socket
| 8 | ME-08 | COUNTER WITH PARTITION BELOW 1 NO, 2 DOOR UNDER COUNTER CHILLER | AS PER ID | 1625 x 750 x 900mm Inside Height Clear | 1
| 9 | ME-09 | SINGLE BASKET DEEP FAT FRYER-8LTRS CAP. (AUTO CUT OFF SYSTEM) | TOAST MASTER-E-DZ-8L | 260 x 410 x 340 | 2 | 1PH | 3.2 | 6.4 | 32 | Metal Clad
| 10 | ME-10 | EXHAUST CHIMNEY WITH CARBON FILTER & SHOULD BE DUCT LESS WALL MOUNTED FLAT | MAGILO-SLATE | 900 x 540 x 400Ht. | 2 | 1PH | 1 | 2 | 5 / 15 Amp | Switch Socket
| 11 | ME-11 | MENU MASTER OVEN WITH WALL MOUNTER STAND | MENUMASTER - RMS 510 TSIA | 500 x 425 x 325Ht. | 1 | 1PH | 1 | 1 | 5 / 15 Amp | Switch Socket
| 12 | ME-12 | SUNK IN SINK (BOWL SIZE-250x250x150 Deep) | AS PER ID | 300 x 300 x 150DeeP | 1
| 13 | ME-13 | TABLE TOP WOK INDUCTION | STELLA-TS-3502 | 350 x 410 x 143 | 2 | 1PH | 3.5 | 7 | 32 | Metal Clad
| 14 | ME-14 | COUNTER WITH STORAGE BELOW | AS PER ID | 1800 x 700 x 900mm Inside Height Clear | 1
| 15 | ME-15 | 2 DOOR VERTICAL CHILLER WITH LOCKABLE CASTOR WHEELS (2 Nos.WITH BREAK INFRONT & 2 Nos. WITHOUT BREAK) & HEATING ELEMENT FOR DRAIN | BLUESTAR-RC2D550N | 700 x 765 x 1997 | 1 | 1PH | 1 | 1 | 5 / 15 Amp | Switch Socket
Total Kw | [8 empty] | 24.4
SOE
|  | 1 | INSECT KILLERS | SOE |  | 1 | 1PH | 0.3 | 0.3 | 5 / 15 Amp | Switch Socket
|  | 2 | FIRE EXTINGUISHER ABC-4KG | SOE |  | 1
46 |  | 3 | FIRE EXTINGUISHER CO/2-4.5KG | SOE |  | 1
51 |  | 4 | FIRE EXTINGUISHER KTYPE - 6KG | SOE |  | 1
52 |  | 5 | FIRE BLANKET - 6' X 4' | SOE |  | 1
TOTAL MISCELLANEOUS LOAD IN Kw. | [8 empty] | 0.3
TOTAL Kw. | [8 empty] | 24.7