## C&I BOQ
CIVIL & INTERIOR WORK BOQ FOR AIRPOT LOUNGE AT TRIVANDRUM
a | BOH, TOILET & BAR RAISED AREA (up to 300 mm) | Providing & Filling light wt. Siporex block bats to conceal drainage & plumbing lines. The Top layer should be finished properly to receive P.C.C base flooring layer on it. The same shall be completed as per the details are provided in drawings or as directed by Architect. | Sq.m. | 53 | 0

## Plumbing Work BOQ
BILL OF QUANTITIES FOR PLUMBING WORK PROJECT :JONES THE GROCER - EXPRESS
SR. NO. | MATERIAL | DESCRIPTION | UNIT | QTY. | RATE | AMOUNT
1 |  | WATER SUPPLY PIPES
3 |  | CHAMBER & GRATING
3.01 | INSPECTION CHAMBER | Supply, Laying, Testing & Commissioning of Approved SS Inspection Chamber along of Size- 450mmx450mm with SS Cover & SS Grating over it. Make Jaquar / Ozone. Including trenching and finishing with ceramic tiles as per dwg and details. | Nos. | 4 | 0 | 0
0

## MB (hidden)
Carpet Area | 1 | 172.91 |  |  | 172.91
[5 empty] | 175 | Sqm
Waterproofing
Male & Female toilet floor | 1 | 5.929 |  |  | 5.929
Walls | 1 | 13.866 |  | 0.6 | 8.3196
Kitchen & pot wash area floor | 1 | 39.09 |  |  | 39.09
Walls | 1 | 49.98 |  | 0.6 | 29.988
| 1 | 3.435 |  | 0.71 | 2.4388
| 2 | 3.435 |  | 0.6 | 4.122
| 2 | 0.71 |  | 0.6 | 0.852
90.7395
9.0739
99.8134
100
Light wt. concrete filling
Male & Female toilet floor | 1 | 5.929 |  |  | 5.929
Kitchen & pot wash area floor | 1 | 39.09 |  |  | 39.09
dispencing area | 1 | 3.435 |  | 0.71 | 2.4388
47.4579
4.7458
52.2036
53
Toilet Front | 1 | 1.953 |  |  | 1.953
0.1953
2.1483
2
PCC
Carpet Area | 1 | 172.91 |  |  | 172.91
[5 empty] | 175 | Sqm
Block Work 100mm thick
Male toilet WC backLedge wall | 1 | 0.975 |  | 1.2 | 1.17
Female toilet WC backLedge wall | 1 | 0.7 |  | 1.2 | 0.84
Male toilet back side wall | 1 | 3 |  | 3.1 | 9.3
WC Back wall | 1 | 1.815 |  | 3.1 | 5.6265
Male & Female toilet entry wall | 2 | 1.525 |  | 3.1 | 9.455
Less Entry door | -2 | 0.75 |  | 2.1 | -3.15
Male & Female toilet Common wall | 1 | 4.36 |  | 3.1 | 13.516
Less opening | -1 | 1.2 |  | 2.1 | -2.52
female toilet wall pot wash side | 1 | 1.465 |  | 3.1 | 4.5415
| 1 | 1.296 |  | 3.1 | 4.0176
Pot wash Entry wall | 1 | 8.205 |  | 3.6 | 29.538
Less Door | -1 | 1.2 |  | 2.1 | -2.52
Kitchen entry wall | 1 | 6.16 |  | 3.6 | 22.176
Less opening window | -1 | 2.1 |  | 1 | -2.1
Bar display back wall | 1 | 3.675 |  | 3.6 | 13.23
Bar raised area ledge wall 300mm high | 1 | 1.5 |  | 0.3 | 0.45
Bar raised area ledge wall 300mm high | 1 | 2.065 |  | 0.3 | 0.6195
| 1 | 2.175 |  | 0.3 | 0.6525
| 1 | 1.51 |  | 0.3 | 0.453
| 1 | 0.165 |  | 0.3 | 0.0495
Toilet Raised area ledge wall 150mm high | 1 | 3.625 |  | 0.15 | 0.54375
Water dispenser area | 1 | 0.975 |  | 0.3 | 0.2925
| 1 | 0.905 |  | 0.3 | 0.2715
| 1 | 3.56 |  | 0.3 | 1.068
107.5208
10.7521
118.2729
120
Plaster
Male toilet back side wall | 2 | 3 |  | 3.1 | 18.6
WC Back wall | 2 | 1.815 |  | 3.1 | 11.253
Male & Female toilet entry wall | 4 | 1.525 |  | 3.1 | 18.91
Less Entry door | -4 | 0.75 |  | 2.1 | -6.3
Male & Female toilet Common wall | 2 | 4.36 |  | 3.1 | 27.032
Less opening | -2 | 1.2 |  | 2.1 | -5.04
female toilet wall pot wash side | 2 | 1.465 |  | 3.1 | 9.083
| 2 | 1.296 |  | 3.1 | 8.0352
Pot wash Entry wall | 2 | 8.205 |  | 3.6 | 59.076
Less Door | -2 | 1.2 |  | 2.1 | -5.04
Kitchen entry wall | 2 | 6.16 |  | 3.6 | 44.352
Less opening window | -2 | 2.1 |  | 1 | -4.2
Bar display back wall | 2 | 3.675 |  | 3.6 | 26.46
Bar raised area ledge wall 300mm high | 2 | 2.115 |  | 0.3 | 1.269
Bar raised area ledge wall 300mm high | 2 | 2.325 |  | 0.3 | 1.395
Toilet Raised area ledge wall 150mm high | 2 | 3.625 |  | 0.15 | 1.0875
205.9727
20.5973
226.57
225
RCC Lintel & Bend
Male toilet WC backLedge wall | 1 | 0.975 |  |  | 0.975
Female toilet WC backLedge wall | 1 | 0.7 |  |  | 0.7
Male toilet back side wall | 3 | 3 |  |  | 9
WC Back wall | 3 | 1.815 |  |  | 5.445
Male & Female toilet entry wall | 6 | 1.525 |  |  | 9.15
Less Entry door | -2 | 0.75 |  |  | -1.5
Male & Female toilet Common wall | 3 | 4.36 |  |  | 13.08
Less opening | -1 | 1.2 |  |  | -1.2
female toilet wall pot wash side | 3 | 1.465 |  |  | 4.395
| 3 | 1.296 |  |  | 3.888
Pot wash Entry wall | 3 | 8.205 |  |  | 24.615
Less Door | -1 | 1.2 |  |  | -1.2
Kitchen entry wall | 3 | 6.16 |  |  | 18.48
Less opening window | -1 | 2.1 |  |  | -2.1
Bar display back wall | 3 | 3.675 |  |  | 11.025
Bar raised area ledge wall 300mm high | 3 | 2.115 |  |  | 6.345
Bar raised area ledge wall 300mm high | 3 | 2.325 |  |  | 6.975
Toilet Raised area ledge wall 150mm high | 3 | 3.625 |  |  | 10.875
Door Lintel | 2 | 1.35 |  |  | 2.7
toilet opening | 1 | 1.8 |  |  | 1.8
Pot wash area entry door | 1 | 1.8 |  |  | 1.8
Window Lintel | 1 | 2.4 |  |  | 2.4
127.648
12.7648
140.4128
140
Tile -1 1200 x 600
FOH Area | 1 | 88.536 |  |  | 88.536
Less Tile-02 MOH AREA | -1 | 14.4 |  |  | -14.4
Less Tile-02 Reception area | -1 | 6.182 |  |  | -6.182
0
67.954
6.7954
74.7494
75
Tile -2 1200 x 600
Tile-02 MOH AREA | 1 | 14.4 |  |  | 14.4
Tile-02 Reception area | 1 | 6.182 |  |  | 6.182
20.582
2.0582
22.6402
23
Tile -3 600 x 600
Kitchen floor area | 1 | 31.131 |  |  | 31.131
Store area | 1 | 1.959 |  |  | 1.959
Bar area | 1 | 4.865 |  |  | 4.865
37.955
3.7955
41.7505
42
Tile -04 1200 x 600
Male toilet | 1 | 1.902 |  |  | 1.902
female toilet | 1 | 1.444 |  |  | 1.444
3.346
0.3346
3.6806
4
Stone Flooring
Toilet Lobby | 1 | 3.797 |  |  | 3.797
Kitchen Entry Steps | 1 | 1.2 |  | 0.45 | 0.54
4.337
0.4337
4.7707
5
Carpet Flooring
Executive Lounge area | 1 | 24.474 |  |  | 24.474
2.4474
26.9214
27
SS Trasition Profile
Executive lounge entry | 1 | 1.4 |  |  | 1.4
At Reception entry | 1 | 4.35 |  |  | 4.35
5.75
0.575
6.325
Door James | 2 | 2.16 |  |  | 4.32
| 2 | 0.9 |  |  | 1.8
| 1 | 0.9 |  |  | 0.9
7.02
0.702
7.722
8
GYPSUM FALSE CEILING
Male Toilet | 1 | 2.005 |  |  | 2.005
Toilet Lobby | 1 | 1.837 |  |  | 1.837
Female toilet | 1 | 1.514 |  |  | 1.514
Kitchen & pot wash area | 1 | 31.299 |  |  | 31.299
Less Hood area | -1 | 2.922 |  |  | -2.922
Less Hood area | -1 | 3.06 |  |  | -3.06
Dinning & reception area | 1 | 38.207 |  |  | 38.207
Vertical sides | 1 | 4.916 |  | 1.7 | 8.3572
| 1 | 9.875 |  | 1.7 | 16.7875
Cove area | 1 | 10.53 |  | 0.45 | 4.7385
Manager Cabin | 1 | 3.789 |  |  | 3.789
102.5522
10.2552
112.8074
115
MS Work for False Ceiling
50 x 50 x 3.6mm thick frame | 4 | 9.875 |  | 4.93 | 194.735
| 1 | 1.64 |  | 4.93 | 8.0852
| 1 | 2.64 |  | 4.93 | 13.0152
| 2 | 8.38 |  | 4.93 | 82.6268
MS Flat 50 x 5mm MS Flat
Restaurant Area | 8 | 0.52 |  | 1.998 | 8.3117
Restaurant Area | 20 | 1.17 |  | 1.998 | 46.7532
Executive lounge area | 4 | 1.17 |  | 1.998 | 9.3506
| 2 | 1.64 |  | 1.998 | 6.5534
| 4 | 0.885 |  | 1.998 | 7.0729
| 2 | 1.165 |  | 1.998 | 4.6553
| 4 | 1.15 |  | 1.998 | 9.1908
| 2 | 2.355 |  | 1.998 | 9.4106
| 2 | 0.855 |  | 1.998 | 3.4166
| 4 | 1.325 |  | 1.998 | 10.5894
| 2 | 1.77 |  | 1.998 | 7.0729
| 4 | 1.41 |  | 1.998 | 11.2687
| 2 | 1.125 |  | 1.998 | 4.4955
| 28 | 1.68 |  | 1.998 | 93.9859
530.5898
53.059
583.6488
650
Wooden Rafters
| 2 | 1.265 |  | 0.52 | 1.3156
| 1 | 1.18 |  | 0.52 | 0.6136
| 1 | 1.03 |  | 0.52 | 0.5356
| 1 | 1.17 |  | 1.43 | 1.6731
| 1 | 1.17 |  | 1.62 | 1.8954
| 1 | 1.17 |  | 1.36 | 1.5912
| 1 | 1.17 |  | 1.25 | 1.4625
| 1 | 1.17 |  | 1.265 | 1.4801
| 1 | 1.17 |  | 1.26 | 1.4742
| 1 | 1.17 |  | 1.18 | 1.3806
| 1 | 1.17 |  | 1.43 | 1.6731
| 1 | 1.17 |  | 1.62 | 1.8954
| 1 | 1.17 |  | 1.36 | 1.5912
Executive Lounge area | 1 | 1.17 |  | 1.36 | 1.5912
| 1 | 1.17 |  | 1.325 | 1.5502
| 1 | 1.64 |  | 8.55 | 14.022
| 1 | 1.165 |  | 1.13 | 1.3164
| 1 | 1.77 |  | 0.885 | 1.5664
| 1 | 1.325 |  | 0.36 | 0.477
| 1 | 1.41 |  | 1.15 | 1.6215
| 1 | 2.355 |  | 1.145 | 2.6965
43.4229
4.3423
47.7652
48
Door frame
Male & Female toilet | 4 | 2.1 | 0.125 | 0.065 | 0.06825
| 2 | 0.75 | 0.125 | 0.065 | 0.012188
Kitchen door | 1 | 1.2 | 0.125 | 0.065 | 0.00975
| 2 | 2.1 | 0.125 | 0.065 | 0.034125
0.12431
0.012431
0.13674
0.15
MS Frame work for partition & paneling
Kitchen | 1 | 0.975 |  | 3.6 | 3.51
| 1 | 8.93 |  | 3.6 | 32.148
| 1 | 0.915 |  | 3.6 | 3.294
| 1 | 1.395 |  | 3.6 | 5.022
| 1 | 7.93 |  | 3.6 | 28.548
Bar store kitchen side partition frame | 1 | 1.98 |  | 3.6 | 7.128
| 1 | 5.735 |  | 3.6 | 20.646
| 1 | 1.34 |  | 3.6 | 4.824
| 1 | 0.125 |  | 3.6 | 0.45
| 1 | 0.675 |  | 3.6 | 2.43
| 1 | 3.435 |  | 3.6 | 12.366
| 4 | 1.34 |  | 3.6 | 19.296
| 1 | 1.4 |  | 3.6 | 5.04
| 1 | 4.79 |  | 3.6 | 17.244
| 1 | 0.125 |  | 3.6 | 0.45
| 1 | 0.655 |  | 3.6 | 2.358
| 1 | 0.715 |  | 3.6 | 2.574
| 1 | 1.242 |  | 3.6 | 4.4712
| 1 | 3.02 |  | 3.6 | 10.872
Manager room entry door side | 1 | 2.685 |  | 3.6 | 9.666
Manager room entry door side | -1 | 0.9 |  | 2.1 | -1.89
Manager room entry door side | 2 | 0.945 |  | 3.6 | 6.804
Manager room entry door side | 2 | 0.96 |  | 3.6 | 6.912
Manager room entry door side | 2 | 2.325 |  | 3.6 | 16.74
Manager room entry door side | 1 | 0.14 |  | 3.6 | 0.504
| 1 | 2.095 |  | 3.6 | 7.542
Bar area | 1 | 2.315 |  | 3.6 | 8.334
Bar area | 2 | 1.44 |  | 3.6 | 10.368
Bar area | 1 | 1.29 |  | 3.6 | 4.644
252.2952
25.2295
277.5247
280
12mm thick Cement board paneling
Kitchen | 1 | 0.975 |  | 3.6 | 3.51
| 1 | 8.93 |  | 3.6 | 32.148
| 1 | 0.915 |  | 3.6 | 3.294
| 1 | 1.395 |  | 3.6 | 5.022
| 1 | 7.93 |  | 3.6 | 28.548
Bar store kitchen side partition frame | 2 | 1.98 |  | 3.6 | 14.256
86.778
8.6778
95.4558
95
12mm HDHMR Board Paneling over MS Frame Work
| 1 | 5.735 |  | 3.6 | 20.646
| -1 | 0.75 |  | 2.1 | -1.575
| 1 | 0.975 |  | 3.6 | 3.51
| 1 | 1.34 |  | 3.6 | 4.824
| 1 | 0.125 |  | 3.6 | 0.45
| 1 | 0.675 |  | 3.6 | 2.43
| 1 | 3.435 |  | 3.6 | 12.366
| 4 | 1.34 |  | 3.6 | 19.296
| 2 | 1.4 |  | 3.6 | 10.08
| 1 | 4.79 |  | 3.6 | 17.244
| 1 | 0.125 |  | 3.6 | 0.45
| 1 | 0.655 |  | 3.6 | 2.358
| 1 | 0.715 |  | 3.6 | 2.574
| 1 | 1.242 |  | 3.6 | 4.4712
| 1 | 3.02 |  | 3.6 | 10.872
Manager room entry door side | 2 | 2.685 |  | 3.6 | 19.332
Manager room entry door side | -2 | 0.9 |  | 2.1 | -3.78
Manager room entry door side | 2 | 0.945 |  | 3.6 | 6.804
Manager room entry door side | 2 | 0.96 |  | 3.6 | 6.912
Manager room entry door side | 2 | 2.325 |  | 3.6 | 16.74
Manager room entry door side | 1 | 0.14 |  | 3.6 | 0.504
| 1 | 2.095 |  | 3.6 | 7.542
Bar area | 1 | 2.315 |  | 3.6 | 8.334
Bar area | 2 | 1.44 |  | 3.6 | 10.368
Bar area | 1 | 1.29 |  | 3.6 | 4.644
12mm HDHMR board cladding on columns in Executive lounge | 6 | 0.1 |  | 2.95 | 1.77
| 2 | 0.15 |  | 2.95 | 0.885
190.0512
19.0051
209.0563
210
19mm thick HDHMR Board paneling
Toilet wall | 1 | 4.335 |  | 2.88 | 12.4848
Less Toilet door | -1 | 1.25 |  | 2.1 | -2.625
Kitchen widow side wall | 1 | 2.91 |  | 2.565 | 7.4642
Less Window | -1 | 2.13 |  | 1.05 | -2.2365
0
15.0875
1.5087
16.5962
17
Looking Mirror
Mirror in Toilet
Male toilet | 1 | 0.45 |  | 0.9 | 0.405
Female toilet | 1 | 0.45 |  | 0.9 | 0.405
Toilet Lobby Area | 1 | 0.75 |  | 1.8 | 1.35
2.16
0.216
2.376
3
Bulk Head
| 1 | 14.71 |  | 0.3 | 4.413
| 1 | 12.375 |  | 0.3 | 3.7125
8.1255
0.81255
8.9381
9
LOGO base
| 1 | 4.53 |  | 0.5 | 2.265
0.2265
2.4915
3
Copper Bowl Fixing on External surface façade area
| 1 | 4.1 |  | 2.8 | 11.48
1.148
12.628
13
Laminate paneling betan copper bowel base
| 1 | 4.1 |  | 2.8 | 11.48
1.148
12.628
13
Wedge type partition
At entry façade | 1 | 8.4 |  | 2.8 | 23.52
2.352
25.872
26
Laminate paneling with grooves
Façade work glazing & jali side | 1 | 12.375 |  | 2.8 | 34.65
Less Glazing & jali | -1 | 5.35 |  | 2.6 | -13.91
At main entrance | 1 | 14.71 |  | 2.8 | 41.188
Less Entry | -1 | 4.53 |  | 2.8 | -12.684
Less wedge paneling | -1 | 8.4 |  | 2.8 | -23.52
Less betan copper bowel base | -1 | 4.1 |  | 2.8 | -11.48
14.244
1.4244
15.6684
16
Tra cota jali as per Design | 5 | 0.6 |  | 2.6 | 7.8
0.78
8.58
9
Aluminium Glazing | 4 | 0.6 |  | 2.6 | 6.24
0.624
6.864
7
Laminate paneling with grains
Toilet wall | 1 | 4.335 |  | 2.88 | 12.4848
Less Toilet door | -1 | 1.25 |  | 2.1 | -2.625
Kitchen widow side wall | 1 | 2.91 |  | 2.565 | 7.4642
Less Window | -1 | 2.13 |  | 1.05 | -2.2365
Less 3D sheet paneling area | -2 | 0.9 |  | 2.565 | -4.617
Less 3D sheet paneling area | -1 | 0.6 |  | 2.565 | -1.539
Wall with bar bar counter in executive lounge | 1 | 1.296 |  | 2.95 | 3.8232
| 1 | 1.455 |  | 2.95 | 4.2923
| 1 | 0.26 |  | 2.95 | 0.767
on Column s | 6 | 0.1 |  | 2.95 | 1.77
| 2 | 0.15 |  | 2.95 | 0.885
Dinning area wall Dumpster area side | 1 | 4.73 |  | 2.65 | 12.5345
Manage room wall reception side | 1 | 2.69 |  | 2.68 | 7.2092
Less Door | -1 | 0.9 |  | 2.1 | -1.89
0
38.3226
3.8323
42.1549
45
3D texture sheet paneling on wall | 1 | 5.76 |  | 2.95 | 16.992
Less Store door | -1 | 0.75 |  | 2.1 | -1.575
| 1 | 1.4 |  | 2.95 | 4.13
Kitchen window wall | 2 | 0.9 |  | 2.565 | 4.617
| 1 | 0.6 |  | 2.565 | 1.539
25.703
2.5703
28.2733
30
Joinery Work
Reception table 2100 x 650 | 1
Buffet Counter | 1 | 5.71 |  | 0.9 | 5.139
0.5139
5.6529
6
Vanirty Counter 600 x 450mm | 2 | Nos
Wooden Planter finish with laminate 200mm deep
| 1 | 3.725 |  | 0.9 | 3.3525
0.33525
3.6877
4
Metal Jali 6mm thick
| 1 | 3.725 |  |  | 3.725
0.3725
4.0975
4
12mm thick HDHMR Board Jali CNC Cut
| 1 | 3.725 |  | 2.1 | 7.8225
in Dinner area jali | 4 | 1.05 |  | 1 | 4.2
Toilet side | 1 | 2.41 |  | 2.4 | 5.784
17.8065
1.7807
19.5872
20
Dunpster 600mm Deep | 1 | 1 |  | 1.1 | 1.1
0.11
1.21
2
Bar Counter
| 1 | 2.115 |  | 1.35 | 2.8552
| 1 | 2.015 |  | 1.35 | 2.7203
5.5755
0.55755
6.133
7
Soft Board paneling | 1 | 1.82 |  | 0.65 | 1.183
0.1183
1.3013
2
over Head storage
| 1 | 1.82 |  | 0.6 | 1.092
0.1092
1.2012
2
LT Panel & DB Storage unit
| 1 | 1.43 |  | 2.1 | 3.003
0.3003
3.3033
4
Garbage Bin | 1 | 0.42 |  | 1.05 | 0.441
0.5
Wall finishes
Kitchen wall Tiles | 1
Kitchen | 1 | 0.975 |  | 2.15 | 2.0962
| 1 | 8.93 |  | 2.15 | 19.1995
| 1 | 0.915 |  | 2.15 | 1.9672
| 1 | 1.395 |  | 2.15 | 2.9992
| 1 | 7.93 |  | 2.15 | 17.0495
Bar store kitchen side partition frame | 2 | 1.98 |  | 2.15 | 8.514
| 1 | 8.215 |  | 2.15 | 17.6623
| -1 | 1.2 |  | 2.1 | -2.52
| 1 | 6.185 |  | 2.15 | 13.2978
| -1 | 2.1 |  | 1.05 | -2.205
0
78.0607
7.8061
85.8668
86
wall finishess Tile -04
Male Toilet wall Tiles | 2 | 1.575 |  | 0.9 | 2.835
| 2 | 1.365 |  | 0.9 | 2.457
| 1 | 0.965 |  | 0.3 | 0.2895
| 1 | 0.15 |  | 1.2 | 0.18
| -1 | 0.75 |  | 0.9 | -0.675
Female toilet | 2 | 1.3 |  | 0.9 | 2.34
| 2 | 1.165 |  | 0.9 | 2.097
| 1 | 0.72 |  | 0.3 | 0.216
| 1 | 0.15 |  | 1.2 | 0.18
| -1 | 0.75 |  | 0.9 | -0.675
Toilet Lobby | 2 | 1.675 |  | 0.9 | 3.015
| 1 | 1.25 |  | 0.9 | 1.125
| -2 | 0.75 |  | 0.9 | -1.35
0
12.0345
1.2034
13.2379
15
Tile -05
Male toilet | 2 | 1.575 |  | 1.5 | 4.725
| 2 | 1.365 |  | 1.5 | 4.095
| -1 | 0.9 |  | 0.3 | -0.27
| -1 | 0.75 |  | 1.2 | -0.9
Female toilet | 2 | 1.3 |  | 1.2 | 3.12
| 2 | 1.165 |  | 1.2 | 2.796
| -1 | 0.72 |  | 0.3 | -0.216
| -1 | 0.75 |  | 1.2 | -0.9
Toilet Lobby | 2 | 1.675 |  | 0.9 | 3.015
| 1 | 1.25 |  | 0.9 | 1.125
| -2 | 0.75 |  | 0.9 | -1.35
0
15.24
1.524
16.764
17
Tera Cota Tiles
Reception Back wall | 1 | 3.02 |  | 2.65 | 8.003
0.8003
8.8033
9
Mosaic tiles on walls
Buffet Counter back wall | 1 | 5.7 |  | 2.875 | 16.3875
Counter back wall executive lounge side | 1 | 3.47 |  | 2.875 | 9.9763
26.3637
2.6364
29.0001
30
50mm wide granite stone strips
Buffet counter back wall | 9 | 2.875 |  |  | 25.875
Counter back wall executive lounge side near store | 5 | 2.875 |  |  | 14.375
0
40.25
4.025
44.275
45
Acrylic Emulsion Paint
Male Toilet | 1 | 2.005 |  |  | 2.005
Toilet Lobby | 1 | 1.837 |  |  | 1.837
Female toilet | 1 | 1.514 |  |  | 1.514
Kitchen & pot wash area | 1 | 31.299 |  |  | 31.299
Less Hood area | -1 | 2.922 |  |  | -2.922
Less Hood area | -1 | 3.06 |  |  | -3.06
Dinning & reception area | 1 | 38.207 |  |  | 38.207
Vertical sides | 1 | 4.916 |  | 1.7 | 8.3572
| 1 | 9.875 |  | 1.7 | 16.7875
Cove area | 1 | 10.53 |  | 0.45 | 4.7385
Manager Cabin | 1 | 3.789 |  |  | 3.789
Less Reception area | -1 | 6.546 |  |  | -6.546
Manager room walls | 1 | 8.03 |  | 2.65 | 21.2795
| -1 | 0.9 |  | 2.1 | -1.89
Kitchen entry wall | 1 | 2.37 |  | 2.59 | 6.1383
Less Door | -1 | 1.2 |  | 2.1 | -2.52
executive lounge wall before back display area | 1 | 2.185 |  | 2.875 | 6.2819
BF 11 Area | 4 | 1.34 |  | 2.65 | 14.204
| 1 | 1.165 |  | 2.65 | 3.0873
dumpster area wall | 1 | 2.54 |  | 2.65 | 6.731
149.3181
14.9318
164.2499
165
Texture paint in False Ceiling
Reception area | 1 | 6.546 |  |  | 6.546
0.6546
7.2006
8
Corner Guard in Kitchen area | 3 | 8 |  |  | 24