## TechItemDoc
ItemCode | Item Name | UOM | Qty | Unit Price | Remarks
A | WATER SUPPLY PIPES
1 | CPVC Pipes (RO WATER & RAW WATER) Supply, laying, testing & commissioning of FOOD GRADE CPVC pipes conforming to CTS (Copper Tube Size) SDR-11 as per (is 15778 ASTM D 2846) with necessary fittings up to the size of 50 mm dia, jointing with CPVC solvent cement of medium body IPS brand or equivalent conform. (Make – AJAY / ASHIRVAD / ASTRAL)
b | 20mm dia | Rmt | 50
c | 25mm dia | Rmt | 25
d | 32mm dia | Rmt | 5
2 | CPVC Pipes (HOT WATER) WITH Thermal Insulation Supply, laying, testing & commissioning of CPVC - Schedule 80 (ASTM F 441) Pipes and fittings suitable for Domestic hot water application (max. temp.85 Deg.C) rated for a working pressure of 5 kg/cm2 and conforming to latest Indian / International Standards. (Make –ASTRAL/ PRINCE) WITH Supply & Covering (Thermal Insulation) hot water pipes with 6 mm thick performed closed cell nitrite rubber pipe section insulation having density not less than 60 kg/cm2 and "K" valve not more than 0.034 w/m Deg. K @ 20 Deg C mean temperature. (Make – ARMAFLEX / KFLEX)
b | 20mm dia | Rmt | 28
4 | Booster Pump - Crompton & Greaves/ KIRLOSKER Supply, Installation, Commissioning & Testing for Booster Pump WITH FLOW SWITCH GRAVITATIONAL FLOW (top to bottom flow) with both side Sensor operations- A) 3CUM PER HR. B) HEAD: 25M, C) PHASE: SINGLE PHASE, D) PROTECTION: IP55, E) MONOBLOCK TYPE
| 0.5 HP | Nos. | 2
B | WATER DRAIN PIPES
1 | CI Class Pipes (WASTE PIPE) Supply, Laying , Testing & Commissioning of CI (Cast Iron) CLASS Pipes Conforming to IS 3114 : 1994 and Fittings Conforming to IS 1538 (1993), Cutting the Pipes to required Lengths, Laying in position to required Grade & Level , Jointing , Making holes , Pockets , chases in. (Make- TATA / JINDAL / ESSAR)
b | 100mm dia | Rmt | 15
c | 75mm dia | Rmt | 20
3 | GRATING Providing & Fixing 20mm heavy quality SS Grating along with Perforated Mesh & Angle Frame as per Size , Drawings. Weight not more than 60kg. Rate inclusive of chamber construction, plster & water proffing etc. 200mm width
a | 1200mm X 200mm with SS Perforated Jali. (Grating Set) | Nos. | 2
e | 200mm X 200mm with SS Perforated Jali. (Grating Set) | Nos. | 8
3.02 | 300mm width
d | 300mm X 300mm with SS Perforated Jali. (Grating Set) | Nos. | 3
3.03 | 450mm width
c | 450mm X 450mm with SS Perforated Jali. (Grating Set) | Nos. | 1
4 | P/F Brass/CPVC MT/FT for Motor and pipe connections etc.
b | 25mm | Nos | 4
c | 32mm | Nos | 4
6 | PORTABLE GREASE TRAP Fixing of Portable SS grease trap with 3 bowl sink with complete fittings etc. as per drg. | Nos. | 1
E | CP FIXTURES & BRASS VALVES -Jaquar (only continental series)
1 | Angle Cock P/F Angle Cock. Make- Jaquar | Nos. | 22
2 | Sink Mixer Wall Mounted P/F Sink Mixer, Swinging Casted Spout. (Wall Mounted Model) Make- Jaquar | Nos. | 4
3 | Sink Mixer table Mounted P/F Sink Mixer, Swinging Casted Spout. (Table Mounted Model) Make- Jaquar | Nos. | 3
4 | Long Neck Bib Cock P/F Long Neck Bib Cock with wall Flange. Make- Jaquar | Nos. | 5
5 | Bib Cock Providing & Fixing Bib Cock chrome finish with wall Flange. Make- Jaquar | Nos. | 4
6 | Sink Pillar Cock P/F Sink Pillar cock with swinging casted spout. Make- Jaquar | Nos. | 4
7 | Sink Cock P/F Fixed Sink Cock. Make- Jaquar | Nos. | 3
8 | Pillar Cock P/F Tall Pillar Cock for counter flush basin. Make- Jaquar | Nos. | 3
9 | Pre Rinse P/F Pre rinse spray valve & spray. (Make Aluids) | Nos. | 1
10 | Pneumatic Push Cock P/F Pneumatic push cock. Make- Jaquar | Nos. | 2
11 | Foot Paddle Operated Faucet Foot Paddle Operated Faucet. (Below Hand Wash) | Nos. | 2
14 | Bottle Trap Providing & fixing 32mm CP finished Bottle Trap with wall flanges. Make- Jaquar | Nos. | 10
15 | Waste Coupling Providing Waste Coupling 32mm size full thread waste coupling to be use. Make- Jaquar | Nos. | 10
16 | Ball Valves (Brass) Providing & Fixing Ball Valve ISI mark. (For Inlet) (Make – KITZ / ZOLOTO / AUDCO) Rates are for BRASS ball valves
c | 25mm dia | Nos. | 2
d | 32mm dia | Nos. | 2
18 | Water Meter P&F 25 mm water meter complete with required fitting etc. make Kranti | Nos. | 1
E | ACCESSORIES / MISCELLANEOUS
1 | Flexible Water Pipe Providing Flexible water pipe to connect Angle Valve to faucet | Nos. | 22
2 | Water Indicator Providing water level Indicator for In Raw tank & RO water tank with gauge Glass Cock. In BOH Area. | Nos. | 1
4 | Flexible Waste Pipe P/F flexible PVC waste pipe on wash basin / sink drains | Nos. | 12
5 | Installation of Equipment- Plumbing Scope Installation of plumbing fixtures & kitchen equipment provided by client with new hardware as required- PLUMBING SCOPE | Job | 1
F | BOILERS & GEYSERS
1 | Providing & Supplying boiler with Mounting Bolts etc. (Make: ONLY JAQUAR) 35 Liter | Nos. | 1
2 | Geyser Storage Providing & Supplying 6 Liters Geyser with Mounting Bolts etc. | Nos. | 2