## Summary
Standard BOQ Template -TFS
Location :KFC-INTERNATIONAL AIRPORT, NOIDA. |  | Date : 11/11/2024.
ANNEXTURE A
SUMMARY SHEET
Sr. No. | Particulars | Total of Rate per Unit
1 | Plumbing | 0
2 | RO | 0
3 | Sprinkler | 0
TOTAL
| SGST @ 9% | 0
| CGST @ 9% | 0
| GRAND TOTAL | 0
| Area | 740
| Cost/sf | 0

## Plumbing
BILL OF QUANTITIES FOR PLUMBING WORKS
KFC-INTERNATIONAL AIRPORT, NOIDA,
SR. NO. | MATERIAL | DESCRIPTION | UNIT | PO QTY | RATE | AMOUNT | Remarks
A |  | WATER SUPPLY PIPES
1 | CPVC Pipes (RO WATER & RAW WATER) | Supply, laying, testing & commissioning of FOOD GRADE CPVC pipes conforming to CTS (Copper Tube Size) SDR-11 as per (is 15778 ASTM D 2846) with necessary fittings up to the size of 50 mm dia, jointing with CPVC solvent cement of medium body IPS brand or equivalent conform. (Make – AJAY / ASHIRVAD / ASTRAL)
a |  | 15mm dia | Rmt |  |  | 0
b |  | 20mm dia | Rmt | 50 |  | 0
c |  | 25mm dia | Rmt | 25 |  | 0
d |  | 32mm dia | Rmt | 5 |  | 0
e |  | 40mm dia | Rmt |  |  | 0
0
2 | CPVC Pipes (HOT WATER) WITH Thermal Insulation | Supply, laying, testing & commissioning of CPVC - Schedule 80 (ASTM F 441) Pipes and fittings suitable for Domestic hot water application (max. temp.85 Deg.C) rated for a working pressure of 5 kg/cm2 and conforming to latest Indian / International Standards. (Make –ASTRAL/ PRINCE) WITH Supply & Covering (Thermal Insulation) hot water pipes with 6 mm thick performed closed cell nitrite rubber pipe section insulation having density not less than 60 kg/cm2 and "K" valve not more than 0.034 w/m Deg. K @ 20 Deg C mean temperature. (Make – ARMAFLEX / KFLEX) |  |  |  | 0
a |  | 15mm dia | Rmt |  |  | 0
b |  | 20mm dia | Rmt | 28 |  | 0
c |  | 25mm dia | Rmt |  |  | 0
d |  | 32mm dia | Rmt |  |  | 0
e |  | 40mm dia | Rmt |  |  | 0
0
4 | Booster Pump - Crompton & Greaves/ KIRLOSKER | Supply, Installation, Commissioning & Testing for Booster Pump WITH FLOW SWITCH GRAVITATIONAL FLOW (top to bottom flow) with both side Sensor operations- A) 3CUM PER HR. B) HEAD: 25M, C) PHASE: SINGLE PHASE, D) PROTECTION: IP55, E) MONOBLOCK TYPE |  |  |  | 0
|  | 0.5 HP | Nos. | 2 |  | 0
|  | 1.0 HP | Nos. |  |  | 0
|  | 1.5 HP | Nos. |  |  | 0
|  | 2.0 HP | Nos. |  |  | 0
4 | Monoblock Pump | Supply, Installation, Commissioning & Testing for Self priming monoblock Pump with complete fitting Etc. |  |  |  | 0
|  | 0.5HP | Nos. |  |  | 0
0
B |  | WATER DRAIN PIPES |  |  |  | 0
1 | CI Class Pipes (WASTE PIPE) | Supply, Laying , Testing & Commissioning of CI (Cast Iron) CLASS Pipes Conforming to IS 3114 : 1994 and Fittings Conforming to IS 1538 (1993), Cutting the Pipes to required Lengths, Laying in position to required Grade & Level , Jointing , Making holes , Pockets , chases in. (Make- TATA / JINDAL / ESSAR) |  |  |  | 0
a |  | 150mm dia | Rmt |  |  | 0
b |  | 100mm dia | Rmt | 15 |  | 0
c |  | 75mm dia | Rmt | 20 |  | 0
0
2 | PVC WASTE PIPE FOR WASH ROOM | Supply, Laying , Testing & Commissioning of Plastic pipes Pipe schedule 40,80,120 (ASTM D1785) Cutting the Pipes to required Lengths, Laying in position to required Grade & Level , Jointing , Making holes , Pockets , chases in wall floor complete. (Make – AJAY / ASHIRVAD / ASTRAL) |  |  |  | 0
a | Up to 40mm | For ac line only | Rmt |  |  | 0
b | 50mm | Company Make - Prince , Finolex | Rmt |  |  | 0
c | 75mm | Company Make - Prince , Finolex | Rmt |  |  | 0
d | 100mm | Company Make - Prince , Finolex | Rmt |  |  | 0
e | 150mm | Company Make - Prince, Finolex (Basement Suspended Pipe) | Rmt |  |  | 0
f | Drain | Drainage : Exacavation & SITC of 150mm (Underground) PVC Waste Pipe Make: Prince Finolex | Rmt |  |  | 0
0
3 | UPVC PIPE | UPVC Plastic Pipe , Schedule 40,80,120 (ASTM D1785 ) (Make – AJAY / ASHIRVAD / ASTRAL) |  |  |  | 0
a | 40mm | Company Make - Prince , Finolex | Rmt |  |  | 0
b | 50mm | Company Make - Prince , Finolex | Rmt |  |  | 0
c | 75mm | Company Make - Prince , Finolex | Rmt |  |  | 0
d | 100mm | Company Make - Prince , Finolex | Rmt |  |  | 0
e | 150mm | Company Make - Prince , Finolex | Rmt |  |  | 0
C |  | CHAMBER & GRATING |  |  |  | 0
1 | DRAINAGE CHAMBER & COVER | Constructing Inspection chamber in 100mm thick Brick Wall, WATER PROOFING with Plaster. TILE EXTRA TO BE PAID |  |  |  | 0
a | Internal | 300mm x 300mm (with Excavation, C.I. Cover & frame) | Nos. |  |  | 0
b | Internal | 450mm x 450mm (with Excavation, C.I. Cover & frame) | Nos. |  |  | 0
c | External | 450mm x 900mm (with Excavation, C.I. Cover & frame) | Nos. |  |  | 0
0
2 | GULLY TRAP | Constructing Gully trap in 100mm thick Brick Wall with Plaster wih top cover. |  |  |  | 0
a | GULLY TRAP | 300mm x 300mm | Nos. |  |  | 0
0
3 | GRATING | Providing & Fixing 20mm heavy quality SS Grating along with Perforated Mesh & Angle Frame as per Size , Drawings. Weight not more than 60kg. Rate inclusive of chamber construction, plster & water proffing etc. |  |  |  | 0
3.01 |  | 200mm width |  |  |  | 0
a |  | 1200mm X 200mm with SS Perforated Jali. (Grating Set) | Nos. | 2 |  | 0
b |  | 900mm X 200mm with SS Perforated Jali. (Grating Set) | Nos. |  |  | 0
c |  | 600mm X 200mm with SS Perforated Jali. (Grating Set) | Nos. |  |  | 0
d |  | 300mm X 200mm with SS Perforated Jali. (Grating Set) | Nos. |  |  | 0
e |  | 200mm X 200mm with SS Perforated Jali. (Grating Set) | Nos. | 8 |  | 0
3.02 |  | 300mm width |  |  |  | 0
a |  | 1200mm X 300mm with SS Perforated Jali. (Grating Set) |  |  |  | 0
b |  | 900mm X 300mm with SS Perforated Jali. (Grating Set) | Nos. |  |  | 0
c |  | 600mm X 300mm with SS Perforated Jali. (Grating Set) | Nos. |  |  | 0
d |  | 300mm X 300mm with SS Perforated Jali. (Grating Set) | Nos. | 3 |  | 0
e |  | 200mm X 300mm with SS Perforated Jali. (Grating Set) | Nos. |  |  | 0
3.03 |  | 450mm width |  |  |  | 0
a |  | 900mm X 450mm with SS Perforated Jali. (Grating Set) | Nos. |  |  | 0
b |  | 600mm X 450mm with SS Perforated Jali. (Grating Set) | Nos. |  |  | 0
c |  | 450mm X 450mm with SS Perforated Jali. (Grating Set) | Nos. | 1 |  | 0
d |  | 300mm X 450mm with SS Perforated Jali. (Grating Set) | Nos. |  |  | 0
e |  | 200mm X 450mm with SS Perforated Jali. (Grating Set) | Nos. |  |  | 0
0
4 | Brass/CPVC MT/FT | P/F Brass/CPVC MT/FT for Motor and pipe connections etc. |  |  |  | 0
a |  | 20mm | Nos |  |  | 0
b |  | 25mm | Nos | 4 |  | 0
c |  | 32mm | Nos | 4 |  | 0
d |  | 40mm | Nos |  |  | 0
0
6 | PORTABLE GREASE TRAP | Fixing of Portable SS grease trap with 3 bowl sink with complete fittings etc. as per drg. | Nos. | 1 |  | 0
0
7 | INTERNAL GREASE TRAP | Construction of grease trap with plaster & W/P with SS cover (2'-6'' x 3'-6" x upto 3'-0" deep) - inside the store as per drawing. Rate includes SS angles of 50 x 50 x 6mm as frame; SS cover on frame made by 50 x 50 SS Pipes @ maximum 15" c/c, covered with SS Sheet. Inclusive of fabricated SS 'T' sections made as per detailed drawings (3mm thick) for mounting grease trap partitions. Internal tiling to be paid seperately. | Nos. |  |  | 0
0
8 | EXTERNAL GREASE TRAP | Construction of grease trap with plaster & W/P with MS cover (2'-6'' x 3'-6" x upto 3'-0" deep) - outside the store as per drawing. Rate includes MS angles of 50 x 50 x 6mm as frame; MS cover on frame made by 50 x 50 MS Pipes @ maximum 15" c/c, covered with MS chequered plate. Inclusive of fabricated MS 'T' sections made as per detailed drawings (3mm thick) for mounting grease trap partitions. Internal tiling to be paid seperately. | Nos. |  |  | 0
0
D |  | NAHNI TRAP |  |  |  | 0
1 | Nahani Trap ( CI 75mm ) | Supply, Laying, Testing & Commissioning of Approved CI (Cast Iron) CLASS pipes Nahani - Floor Trap with Approved Make leavy Duty round or Square SS Grating etc. Complete. | Nos. |  |  | 0
0
2 | Nahani Trap (PVC 75mm ) | Supply, Laying, Testing & Commissioning of Approved SS Nahani TRAP WITH Floor Trap & COCKROACH JAALI with Approved Make heavy duty round or Square Grating etc. Complete. | Nos. |  |  | 0
0
E |  | CP FIXTURES & BRASS VALVES -Jaquar (only continental series) |  |  |  | 0
0
1 | Angle Cock | P/F Angle Cock. Make- Jaquar | Nos. | 22 |  | 0
0
2 | Sink Mixer Wall Mounted | P/F Sink Mixer, Swinging Casted Spout. (Wall Mounted Model) Make- Jaquar | Nos. | 4 |  | 0
0
3 | Sink Mixer table Mounted | P/F Sink Mixer, Swinging Casted Spout. (Table Mounted Model) Make- Jaquar | Nos. | 3 |  | 0
0
4 | Long Neck Bib Cock | P/F Long Neck Bib Cock with wall Flange. Make- Jaquar | Nos. | 5 |  | 0
0
5 | Bib Cock | Providing & Fixing Bib Cock chrome finish with wall Flange. Make- Jaquar | Nos. | 4 |  | 0
0
6 | Sink Pillar Cock | P/F Sink Pillar cock with swinging casted spout. Make- Jaquar | Nos. | 4 |  | 0
0
7 | Sink Cock | P/F Fixed Sink Cock. Make- Jaquar | Nos. | 3 |  | 0
0
8 | Pillar Cock | P/F Tall Pillar Cock for counter flush basin. Make- Jaquar | Nos. | 3 |  | 0
0
9 | Pre Rinse | P/F Pre rinse spray valve & spray. (Make Aluids) | Nos. | 1 |  | 0
0
10 | Pneumatic Push Cock | P/F Pneumatic push cock. Make- Jaquar | Nos. | 2 |  | 0
0
11 | Foot Paddle Operated Faucet | Foot Paddle Operated Faucet. (Below Hand Wash) | Nos. | 2 |  | 0 | Long neck oprated faucet
0
12 | Flush Valve | Dual press |  |  |  | 0
a |  | P/F open Flush valve. Make- Jaquar | Nos. |  |  | 0
b |  | P/F open Flush tank. Make- Jaquar, Parryware, Hindware | Nos. |  |  | 0
c | CONCEALED FLUSH TANK | P/F CONCEALED FLUSH TANK WITH PUSH PLATE Complete with all H/W etc. ( make Kohler Instaflush) | Nos. |  |  | 0
12 | Health Faucet | P/F CP Health Faucet with 1m long CP Flexible Tube with wall Hook. Make- Jaquar | Nos. |  |  | 0
0
13 | 2 in 1 Bib Cock | P/F 2 in 1 bib cock in washrooms for mounting Health Faucet. Health faucet to be paid for separetly. Make- Jaquar | Nos. |  |  | 0
0
14 | Bottle Trap | Providing & fixing 32mm CP finished Bottle Trap with wall flanges. Make- Jaquar | Nos. | 10 |  | 0
0
15 | Waste Coupling | Providing Waste Coupling 32mm size full thread waste coupling to be use. Make- Jaquar | Nos. | 10 |  | 0
0
16 | Ball Valves (Brass) | Providing & Fixing Ball Valve ISI mark. (For Inlet) (Make – KITZ / ZOLOTO / AUDCO) Rates are for BRASS ball valves |  |  |  | 0
a |  | 15mm dia | Nos. |  |  | 0
b |  | 20mm dia | Nos. |  |  | 0
c |  | 25mm dia | Nos. | 2 |  | 0
d |  | 32mm dia | Nos. | 2 |  | 0
e |  | 40mm dia | Nos. |  |  | 0
0
16A | Ball Valves (CPVC) | Providing & Fixing Ball Valve ISI mark. (For Inlet) (Make – KITZ / ZOLOTO / AUDCO) Rates are for CPVC ball valves |  |  |  | 0
a |  | 15mm dia | Nos. |  |  | 0
b |  | 20mm dia | Nos. |  |  | 0
c |  | 25mm dia | Nos. |  |  | 0
d |  | 32mm dia | Nos. |  |  | 0
e |  | 40mm dia | Nos. |  |  | 0
0
17 | Non Return Valves (NRV)- Brass | Providing & Fixing Brass Non Return Vavles of ISI mark. Rates are for BRASS valves |  |  |  | 0
a |  | 25mm | Nos |  |  | 0
b |  | 32mm | Nos |  |  | 0
c |  | 40mm | Nos. |  |  | 0
0
18 | Water Meter | P&F 25 mm water meter complete with required fitting etc. make Kranti | Nos. | 1 |  | 0
0
E |  | ACCESSORIES / MISCELLANEOUS |  |  |  | 0
0
1 | Flexible Water Pipe | Providing Flexible water pipe to connect Angle Valve to faucet | Nos. | 22 |  | 0
0
2 | Water Indicator | Providing water level Indicator for In Raw tank & RO water tank with gauge Glass Cock. In BOH Area. | Nos. | 1 |  | 0
0
3 | Water Indicator | P/F water level Indicator on terrace water tank by means of a transparent clear tube fixed along height of the water tank hence making water level visible | Nos. |  |  | 0
0
4 | Flexible Waste Pipe | P/F flexible PVC waste pipe on wash basin / sink drains | Nos. | 12 |  | 0
0
5 | Installation of Equipment- Plumbing Scope | Installation of plumbing fixtures & kitchen equipment provided by client with new hardware as required- PLUMBING SCOPE | Job | 1 |  | 0
0
F |  | BOILERS & GEYSERS |  |  |  | 0
0
1 | Boiler Storage | Providing & Supplying boiler with Mounting Bolts etc. (Make: ONLY JAQUAR) |  |  |  | 0
a |  | 35 Liter | Nos. | 1 |  | 0
b |  | 25 Liter | Nos. |  |  | 0
0
2 | Geyser Storage |  |  |  |  | 0
b |  | Providing & Supplying 6 Liters Geyser with Mounting Bolts etc. | Nos. | 2 |  | 0
0
G |  | SANITARYWARE |  |  |  | 0
0
1 | Wash Basin | P/F Wash Basin as per specs |  |  |  | 0
a |  | P/F Counter top Basin, Make & Size- PARRYWARE as per drawing | Nos. |  |  | 0
b |  | P/F Under Counter Basin, Make & size- PARRYWARE as per drawing | Nos. |  |  | 0
c |  | Corner Wash Basin | Nos. |  |  | 0 | straight wall mounted
d |  | P/F Wall hung mounted Wash Basin. (Make - Bell Grace Integrated half pedestal Basin | Nos. |  |  | 0 | MAKE JOHNSON
0
2 | WC Customer Toilet | P/F Wall hung EWC with Seat & Cover Make & size- PARRYWARE as per drawing | Nos. |  |  | 0
0
3 | Urinal Customer Toilet | P/F Wall Urinal with brackets. Make & size- PARRYWARE as per drawing | Nos. |  |  | 0
4 | Urinal Pressomatic Flush Valve | P & F pressomatic type flush valve for urinals | Nos. |  |  | 0
0
|  | TOTAL |  |  |  | 0

## RO
BILL OF QUANTITIES FOR RO PLANT
Location : KFC-INTERNATIONAL AIRPORT, NOIDA.
SR. NO. | MATERIAL | DESCRIPTION | UNIT | PO QTY | RATE | AMOUNT | Remarks
1 | Water Tanks | Water Tanks of SINTEX make to be used- Both for Terrace and Loft tanks (inclusive of inside cleaning & name tagging)
a | Raw Tank | Used for the Raw water Tank of water storage capacity as per drawing | Litres |  |  | 0
b | Filter Tank | Used for the Filtered water Tank of water storage capacity as per drawing | Litres | 500 |  | 0 | 1Nos. 500Ltr. RO
c. | Raw Tank | Used for loft water tank of water storage capacity as per drawing | Litres |  |  | 0
d | Rejected Tank | Used for the Flushing water Tank of water storage capacity as per drawing | Litres |  |  | 0
0
e | Tank Covers | Municipal approved water tank cover with locking provision- to be provided only on written directions of project manager |  |  |  | 0
e.1 |  | For water tank of 1000 lts | Nos |  |  | 0
e.2 |  | For water tank of 1500 lts | Nos |  |  | 0
e.3 |  | For water tank of 2000 lts | Nos |  |  | 0
e.4 |  | For water tank of 2500 lts | Nos |  |  | 0
e.5 |  | For water tank of 3000 lts | Nos |  |  | 0
e.6 |  | For water tank of 5000 lts | Nos |  |  | 0
e.7 |  | For water tank of 500lts | Nos | 1 |  | 0
2 | Submersible Pump | • Suction Casing and Discharge Outlets : Stainless Steel • Impeller and Bowl : Special Engineering Plastic to increase wear Resistance against sand • Pump casing : SS 304, 4" Radial Flow 50 Hz Head : 6 to 288 mtr Disch : 5 to 160 LPM (Make: Kirloskar / Bharat Bijli / Agasti) • Pump Shaft : SS 304 | Nos |  |  | 0
0
3 | RO Internal Piping | RO plant plumbing work | Ls | 1 |  | 0
4 | RO Plant | RO Plant (150 LPH) | Nos | 1 |  | 0
0
TOTAL

## Sprinkler
BILL OF QUANTITIES FOR SPRINKLER WORK
SR. NO. | DESCRIPTION | UNIT | QTY. | RATE | AMOUNT | Remarks
1 | Providing, Laying, Jointing & Testing of Pipes for Sprinkler POINTS with GI Pipe confirming IS Codes 1239 Class `C' Heavy Pipe & with necessary support & anchore fastening from slab. With 2 coats of primer and 2 coats of fire red enamel paint as per standards and local norms- Pipe sizes as follows 25mm/32mm/40mm/50mm/65mm/80mm as specified in drawings. Vendor shall include cost for form 4A required for fire NOC in same works.
a. | 68 degree upright sprinkler points including 300mm x 25 mm extention pipe piece | nos | 9
b. | 68 Degree consealed sprinkler points with 1500mm lenghts flexible pipe and all required supports | nos | 10
2 | Providing & Fixing of Butterfly Valve.
a. | 65 mm dia | No. | 1
3 | Providing & Fixing of Ball Valve with pressure gauge.
a. | 25 mm dia | No. | 1
4 | HEADER FITTING.
a. | Flow Switch | No. | 1
b | Pressure Gauge | No. | 1
c | Air Release Valve | No. | 1
d | 65 mm dia NRV | No. | 1
5 | Drain Valve up to 25mm | No. | 2
6 | Sprinkler (GI Pipes)
a | 25 mm dia | Rmt | 15
b | 32 mm dia | Rmt | 10
c | 40 mm dia | Rmt | 12
d | 65 mm dia | Rmt | 10
7 | Fire Extinguisher
a | K TYPE (5 KG) | Nos. | 1
b | ABC TYPE (6 KG) | Nos. | 3
c | CA TYPE (2 KG) | Nos. | 2
d | CO2 TYPE (4.5 KG) | Nos. | 1
8 | Providing, Laying, Jointing & Testing of Pipes for Sprinkler POINTS with GI Pipe confirming IS Codes 1239 Class `C' Heavy Pipe & with necessary support & anchore fastening from slab. With 2 coats of primer and 2 coats of fire red enamel paint as per standards and local norms- Pipe sizes as follows 25mm/32mm/40mm/50mm/65mm/80mm as specified in drawings. Vendor shall include cost for form 4A required for fire NOC in same works.
a | Providing and fixing CP brass 79 deg Quartzoid Bulbsprinkler - Pendent type | Nos. | 3
9 | Fire Supression
a | Fire Suppression Cylinders as per drawing attached | Nos | 2
b | Fire Suppression Nozzle | Nos | 14
c | Fire Suppression piping | Rmt | -
d | Manual Pull Handle | Nos | 2
e | FIRE ALARM | Nos | 2
F | Control Box | Nos | 2
10 | Modular automatic fire extinguisher (CA type) - 5KG | Nos | 1

## Make List
MATERIAL SPECIFICATIONS FOR KFC/PH
No deviations shall be permitted.
All materials to be used shall be of first quality unless otherwise specified
Wherever there is a proposal to use "equivalent " makes(other than the specified makes mentioned in BOQ)the same shall be done only after the prior approval of engineer incharge.
PLUMBING WORKS.
S.NO | ITEM DESCRIPTION | SPECIFICATION | MAKE
1 | CPVC PIPES (FILTER WATER & RAW WATER) | FOOD GRADE CPVC PIPES CONFORMING TO CTS (COPPER TUBE SIZE) SDR-11 AS PER ASTM D 2846 WITH NECESSARY FITTINGS UPTO THE SIZE OF 50MM DIA, JOINTING WITH CPVC SOLVENT CEMENT OF MEDUIM BODY IPS BRAND OR EQUIVALENT CONFRM | AJAY / ASHIRWAD / ASTRAL / PRINCE
2 | CPVC PIPES ( HOT WATER) | CPVC-SCHEDULE 80 PIPES & FITTING SUITABLE FOR DOMESTIC HOT WATER APPLICATION (MAX TEMP.85 DEG.C) RATED FOR WORKING PRESSURE OF 5KG / CM 2 AND CONFORMING TO LATEST INDIAN / INTERNATIONAL STANDARDS | AJAY / ASHIRWAD / ASTRAL / PRINCE
3 | THERMAL INSULATION ( HOT WATER ) | THERMAL INSULATION ON HOT WATER PIPES WITH 6MM THK PERFORMED CLOSED CELL NITRILE RUBBER PIPE SECTION INSULATION HAVING DENSITY NOT LESS THA 60 KG / CM 2 AND "K" VALVE NOT MORE THAN 0.034 W / M DEG. K @ 20 DEG.C MAEN TEMPERATURE | AJAY / ASHIRWAD / ASTRAL / PRINCE
4 | CP FIXTURES |  | JAQUAR
5 | PVC WATER DRAIN PIPES | PVC PLASTIC SCHEDULE 40 ( ASTMOD 1785) | PRINCE / ASTRAL
6 | EXTERNAL DRAIN CHAMBER COVER | C.I. COVER ALONG WITH FRAME | NECO,EVERLAST.
7 | NAHNI TRAP (UPVC 75MM) | UPVC NAHIN FLOOR TRAP DUTY ROUND OR SQUARE UPVC GRATING ETC | FINOLEX / PRINCE
8 | INSTANT HOT WATER DISPENSER |  | INSINKERATOR
9 | ANGLE COCK |  | JAQUAR CONTINENTAL SERIES
10 | BIB COCK |  | JAQUAR CONTINENTAL SERIES
11 | CPVC BALL VALVE |  | KITZ / ZOLOTO / AUDCO
12 | FLUSH VALVE | FLUSH VALVE DUAL FLOW CONCEALED TYPE WITH COVER PLATE 32MM SIZE | JAQUAR METROPOLE FLUSH VALVE
13 | SINK WALL MOUNTED FOR RESTROOM |  | PARRYWARE / HINDWARE
14 | PILLAR COCK IN RESTROOM |  | JAQUAR CONTINENTAL SERIES
15 | URINAL |  | PARRYWARE / HINDWARE
16 | WC |  | PARRYWARE / HINDWARE
17 | HEALTH FAUCET | HEALTH FAUCET OF CLOSER MOUNTING TYPE WIYH ANGLE VALVE HAND WASHER HEALTH FAUCET 1MM LONG PVC TUBE WITH WALL HOCK | JAQUAR CONTINENTAL SERIES
18 | GEYSER |  | RACOLD / BAJAJ
19 | WATER FILTER |  | EVERPURE
20 | TOILET PAPER HOLDER |  | JAQUAR CONTINENTAL SERIES
21 | SOAP DISPENSER |  | JAQUAR CONTINENTAL SERIES
22 | PORTABLE GREASE TRAP |  | JAQUAR CONTINENTAL SERIES
23 | PVC TANKS |  | AQUA MUNDUS ECOMOBILE GREASE TRAP
24 | FIRE SPRINKLERS |  | VIKING
25 | CAST IRON PIPES |  | NECO/BIC/BLC
26 | BOILER STORAGE |  | CROMPTON / RACOLD