## TechItemDoc
ItemCode | Item Name | UOM | Qty | Unit Price | Remarks
1 | Providing, Laying, Jointing & Testing of Pipes for Sprinkler POINTS with GI Pipe confirming IS Codes 1239 Class `C' Heavy Pipe & with necessary support & anchore fastening from slab. With 2 coats of primer and 2 coats of fire red enamel paint as per standards and local norms- Pipe sizes as follows 25mm/32mm/40mm/50mm/65mm/80mm as specified in drawings. Vendor shall include cost for form 4A required for fire NOC in same works.
a. | 68 degree upright sprinkler points including 300mm x 25 mm extention pipe piece | nos | 9
b. | 68 Degree consealed sprinkler points with 1500mm lenghts flexible pipe and all required supports | nos | 10
2 | Providing & Fixing of Butterfly Valve.
a. | 65 mm dia | No. | 1
3 | Providing & Fixing of Ball Valve with pressure gauge.
a. | 25 mm dia | No. | 1
4 | HEADER FITTING.
a. | Flow Switch | No. | 1
b | Pressure Gauge | No. | 1
c | Air Release Valve | No. | 1
d | 65 mm dia NRV | No. | 1
5 | Drain Valve up to 25mm | No. | 2
6 | Sprinkler (GI Pipes)
a | 25 mm dia | Rmt | 15
b | 32 mm dia | Rmt | 10
c | 40 mm dia | Rmt | 12
d | 65 mm dia | Rmt | 10
8 | Providing, Laying, Jointing & Testing of Pipes for Sprinkler POINTS with GI Pipe confirming IS Codes 1239 Class `C' Heavy Pipe & with necessary support & anchore fastening from slab. With 2 coats of primer and 2 coats of fire red enamel paint as per standards and local norms- Pipe sizes as follows 25mm/32mm/40mm/50mm/65mm/80mm as specified in drawings. Vendor shall include cost for form 4A required for fire NOC in same works.
a | Providing and fixing CP brass 79 deg Quartzoid Bulbsprinkler - Pendent type | Nos. | 3