## Sheet1
Area Code | ITEM NO. | DESCRIPTION | OVERALL SIZE | QTY | Make | Model | ELECTRICAL | [5 empty] | PLUMBING / DRAINAGE | [5 empty] | LPG / PNG |  |  |  | EXHAUST CFM | REMARK
|  |  | All Dimensions in MM L x W x H |  |  | model no | HP | Watts | Electrical Load In KW | Phase | Amps | Type Of Socket | Hot ( mm Ø ) | Cold ( mm Ø ) | RO ( mm Ø ) | Optimum Pressure Psi / Bar | Waste ( mm Ø ) | Tape Model Number/Make | Type of Burner | No Of Burner | Consumption Per Burner Per Hour | BTU Per Burner Per Hour
Main Kitchen | MK - 01 | Pick Up Counter (Plate Counter) | 1200 x 300 x 850 | 1 | CUSTOM FABRICATED
Main Kitchen | MK - 02 | Pick Up Counter (Plate Counter) | 1200 x 300 x 850 | 1 | CUSTOM FABRICATED
Main Kitchen | MK - 03 | Microwave Oven (23 Litres Capacity) | 512 x 403 x 310 | 1 | Menumaster | RMS510TS |  | 1500 | 1.5 | 230V 1 PH | 15 | Normal
Main Kitchen | MK - 04 | Two Door Work Top Refrigerator ( Compressor on RHS ) With Cold Bain Marie on top of 1/6 GN Pans 10 Nos. With Three OHS | 1200 x 750 x 850 + 450 + 300 +250 | 1 | CUSTOM FABRICATED |  | .75 HP | 0.56 | 0.56 | 230V 1 PH | 15 | Normal
Main Kitchen | MK - 05 | Two Door Work Top Refrigerator ( Compressor on RHS ) With Cold Bain Marie on top of 1/6 GN Pans 10 Nos. With Three OHS | 1200 x 750 x 850 + 450 + 300 +250 | 1 | CUSTOM FABRICATED |  | .75 HP | 0.56 | 0.56 | 230V 1 PH | 15 | Normal
Main Kitchen | MK - 06 | Side Table with 2 U/S | 375 x 730 X 850 + 150 | 1 | CUSTOM FABRICATED
Main Kitchen | MK - 07 | Four Burner Range With Oven | 800 x 730 x 850 + 150 | 1 | CUSTOM FABRICATED |  |  |  | 4.5 | 415 III Phase | 32 | Industrial
Main Kitchen | MK - 08 | Side Table with 2 U/S | 325 x 730 x 850 + 150 | 1 | CUSTOM FABRICATED
Main Kitchen | MK - 09 | Pan Rack | 2670 x 300 | 1 | CUSTOM FABRICATED
Main Kitchen | MK - 10 | Deep Fat Fryer - To Accommodate 1/2 GN Pan Two Numbers - 8 Litres Capacity | 625 x 730 x 850 + 150 | 1 | CUSTOM FABRICATED |  |  |  | 3+ 3 | 230V 1 PH | 20 | Industrial
Main Kitchen | MK - 11 | Side Table | 475 x 730 x 850 + 150 | 1 | CUSTOM FABRICATED
Main Kitchen | MK - 12 | Dry Garbage Bin | 584 x 304 x 765 | 1 | FRONTIER POLYMERS PVT. LTD. | FLB SLIM
Main Kitchen | MK - 13 | Spare Number
Main Kitchen | MK - 14 | Two Door Work Top Refrigerator ( Compressor on RHS ) With Cold Bain Marie on top of 1/6 GN Pans 10 Nos. | 1500 x 700 x 850 + 150 | 1 | CUSTOM FABRICATED |  | .75 HP | 0.56 | 0.56 | 230V 1 PH | 15 | Normal
Main Kitchen | MK - 15 | Wall Shelves | 1500 x 300 | 2 | CUSTOM FABRICATED
Main Kitchen | MK - 16 | Sandwich Griller | 437 x 400 x 200 | 1 | Toastmaster | E - DPX - 11 |  |  | 2 | 230V 1 PH | 16 | Industrial
Main Kitchen | MK - 17 | Salamander | 750 x 350 x 350 | 1 | CUSTOM FABRICATED |  |  | 3000 | 3 | 230V 1 PH | 16 | Industrial
Main Kitchen | MK - 18 | Chest Freezer - 100 Litres capacity | 600 x 600 x 845 | 1 | Blue Star | CHFSD100DHSW |  |  | 1 | 230V 1 PH | 15 | Normal
Main Kitchen | MK - 19 | Vertical Two Door Freezer | 700 x 880 x 2043 | 1 | Blue Star | RF2 D700GP |  | 522 | 0.522 | 230V 1 PH | 16 | Industrial
Main Kitchen | MK - 20 | Vertical Two Door Freezer | 700 x 880 x 2043 | 1 | Blue Star | RF2 D700GP |  | 522 | 0.522 | 230V 1 PH | 16 | Industrial
Main Kitchen | MK - 21 | Work Table with Cross Bracing | 1675 x 600 x 850 x 150 | 1 | CUSTOM FABRICATED
Main Kitchen | MK - 22 | Wall Shelves | 1675 x 300 | 2 | CUSTOM FABRICATED
Main Kitchen | MK - 23 | Maida Bin | 560 x 610 x 700 | 1 | CUSTOM FABRICATED
Main Kitchen | MK - 24 | Maida Bin | 560 x 610 x 700 | 1 | CUSTOM FABRICATED
Main Kitchen | MK - 25 | Pasta Makers |  | 1 | Imperia | Restaurant
Main Kitchen | MK - 26 | Meat Mincer ( 2 HP) |  | 1 | SIRMAN | TC 12 E | 2 HP | 1.5 | 1.5 | 230V 1 PH | 15 | Normal
Main Kitchen | MK - 27 | SS Storage Rack | 500 x 600 x 1800 | 1 | CUSTOM FABRICATED
Main Kitchen | MK - 28 | Sink / Hand Sink Unit | 636 x 600 x 850 + 150 | 1 | CUSTOM FABRICATED | [7 empty] | 12 |  | 12 |  | 100
DISH WASH
DishWash | DW - 01 | Soiled Dish Reciving Table With Garbage Chute and Pre Rinse Sink Unit | 2156 x 725 x 850 x 150 | 1 | CUSTOM FABRICATED | [7 empty] | 12 |  | 12 |  | 100
DishWash | DW - 02 | Under Counter Dish Washing Machine | 610 x 600 x 820 | 1 | Electrolux | 400153 |  |  | 5.35 | 230V 1 PH | 20 | Industrial |  |  | 12 |  | 100
DishWash | DW - 03 | Wall Shelf - Too Be Made In Two Parts | 2156 x 300 | 1 | CUSTOM FABRICATED
DishWash | DW - 04 | Pre - Rinse Faucet |  | 1 | T&S | EX - 1DPOO-H
Drain Grating
| DG -01 | SS Drain Grating | 350 x 350 | 2 | CUSTOM FABRICATED
| DG -02 | SS Drain Grating | 2000 x 250 | 1 | CUSTOM FABRICATED
Corner Guard
| CG-01 | S/S Corner Guard | 1200 Ht. | 3 | CUSTOM FABRICATED
Exhaust Hood
| EX-01 | Exhaust Hood With SS Filters | 2000 x 1000 x 500 | 1 | CUSTOM FABRICATED
OTHER ITEM
| EXT3 | Insect Killer | BRANDED | 1 | TECHNOCRAT |  | 1/2 HP | 0.75 | 0.75 | 230V 1 PH | 15 | Normal