## FURNITURE
FURNITURE INVENTORY_Third Wave Coffee Ahmedabad Airport
S.NO | CODE | SIZE (mm) | DESCRIPTION | QTY | RATE | TOTAL | REMARKS | REFERENCE IMAGE
1 | T1 | Dia 600xH750 | ROUND TABLE 32MM THICK TABLE TOP MADE OF 19MM PLY BASE BOARD AND TOP OF IT HARDWOOD WD-01, WITH NATURAL POLISH FINISH TO BE MATCHED WITH LAMINATE - GREENLAM 5375 SATURNO WALNUT SUEDE. WITH 32 MM THICKNESS AT THE EDGES, TOP AND SIDE EDGE TO BE MADE HALF ROUND, Wooden CIRCULAR BASE WITH (65MM DIA ) TO HOLD THE TABLE TOP, TO BE FINISHED WITH PAINT WD-01 | 9
2 | T2 | W600xD600xH750 | SQUARE TABLE 32MM THICK TABLE TOP MADE OF 19MM PLY BASE BOARD AND TOP OF IT HARDWOOD WD-01, WITH NATURAL POLISH FINISH TO BE MATCHED WITH LAMINATE - GREENLAM 5375 SATURNO WALNUT SUEDE. WITH 32 MM THICKNESS AT THE EDGES, TOP AND SIDE EDGE TO BE MADE HALF ROUND, M.S. CIRCULAR BASE WITH M.S. PIPE (65MM DIA ) TO HOLD THE TABLE TOP, TO BE FINISHED WITH PAINT PT-03. | 8
3 | T3 | W2400xD900xH750 | RECTANGLE TABLE 32MM THICK TABLE TOP MADE OF 19MM PLY BASE BOARD AND TOP OF IT HARDWOOD WD-01, WITH NATURAL POLISH FINISH TO BE MATCHED WITH LAMINATE - GREENLAM 5375 SATURNO WALNUT SUEDE. WITH 32 MM THICKNESS AT THE EDGES, TOP AND SIDE EDGE TO BE MADE HALF ROUND, M.S. CIRCULAR BASE WITH M.S. PIPE (65MM DIA ) TO HOLD THE TABLE TOP, TO BE FINISHED WITH PAINT PT-03. | 1
4 | C1 | Dimensions : 550 x 550 x 820 MM Seat Height : 450 MM. | CHAIR SEAT COLOUR : CHOC0LATE FROM LUSTRELL RANGE MATERIAL OF THE SEAT : LUSTRELL CHOCOLATE FRAME MATERIAL : HARDWOOD WITH NATURAL POLISH, TO BE MATCH WITH LAMINATE - GREENLAM 5375 SATURNO WALNUT SUEDE | 11
5 | C2 | Dimensions : 550 x 550 x 820 MM Seat Height : 490 MM. | CHAIR SEAT COLOUR : BARLEY FROM LUSTRELL RANGE MATERIAL OF THE SEAT : LUSTRELL BARLEY FRAME MATERIAL : HARDWOOD WITH NATURAL POLISH, TO BE MATCH WITH LAMINATE - GREENLAM 5375 SATURNO WALNUT SUEDE | 12
6 | C3 | Dimensions : 550 x 550 x 820 MM Seat Height : 450 MM. | CHAIR SEAT COLOUR : CHOC0LATE FROM LUSTRELL RANGE MATERIAL OF THE SEAT : LUSTRELL CHOCOLATE FRAME MATERIAL : HARDWOOD WITH NATURAL POLISH, TO BE MATCH WITH LAMINATE - GREENLAM 5375 SATURNO WALNUT SUEDE | 12
7 | C4 | Dimensions : 550 x 550 x 820 MM Seat Height : 450 MM. | CHAIR SEAT COLOUR : BLUE FROM LUSTRELL RANGE MATERIAL OF THE SEAT : LUSTRELL BLUE FRAME MATERIAL : HARDWOOD WITH NATURAL POLISH,TO BE MATCH WITH LAMNINATE - GREENLAM SATURNO WALNUT SUEDE | 15
8 | ST | Dimensions : DIA 450MM Seat Height : 450 MM. | TABLE SFRAME MATERIAL : HARDWOOD WITH NATURAL POLISH, TO BE MATCH WITH LAMINATE - GREENLAM 5375 SATURNO WALNUT SUEDE | 1
9 | LB | Dimensions : DIA 450MM Seat Height : 450 MM. | SEATING SEAT COLOUR : BLUE FROM LUSTRELL RANGE MATERIAL OF THE SEAT : LUSTRELL BLUE FRAME MATERIAL : HARDWOOD WITH NATURAL POLISH,TO BE MATCH WITH LAMNINATE - GREENLAM SATURNO WALNUT SUEDE | 3
TOTAL