## Civil
ItemCode | Item Name | UOM | Qty | Unit Price | Remarks
SECTION 1 - PRELIMINARIES
1.01 | Insurance (EC & CAR) | Sum | 1
1.02 | Site setting-out | Sum | 1
1.03 | Supervision and Coordination with Other trades | Sum | 1
1.04 | Supply, install and demolish the hoarding | Sum | 1
1.05 | General protection works to the existing finishes | Sum | 1
1.06 | Make good the all affected surround area | Sum | 1
1.07 | Daily cleaning and waste disposal | Sum | 1
1.08 | Final cleaning and waste disposal | Sum | 1
1.09 | Statutory Obligations, Regulations and Specification | Sum | 1
1.10 | Provision of as-built drawings upon completion of works | Sum | 1
1.11 | To comply with the fitting-out house rules | Sum | 1
1.12 | India Construction Sites (Safety) Regulations | Sum | 1
1.13 | Safety Precautions | Sum | 1
1.14 | Samples, finishes, drawings submission to relevant parties | Sum | 1
1.15 | Others (Please list the items in details): | Sum | 1
SECTION 2 - WALL AND PARTITIONING
2.01 | Supply and installation of masonry wall of thickness as indicated, as per drawings with cement mortar of approved proportion including scaffolding, curing, all necessary consumables, supports and fittings, all complete in all aspects in accordance with instructions of the Architect and the Employer's requirements. Dwg ref: 02GA-100, 02GA-102
a | 100mm thick masonry wall partition (height upto 1800mm) | Sqm | 59.157
b | 100mm thick masonry wall partition (height upto 2850mm) | Sqm | 33.7013
c | 100mm thick masonry wall partition (height upto 1350mm) | Sqm | 5.6025
d | 100mm thick masonry bund wall partition (height 150mm) | Sqm | 0.165
g | 100x100mm concrete framing - M20 mix with nominal reinforcement | Cum | 2.16
2.02 | Supply and application of plastering of thickness as approved, with cement mortar of approved proportion including scaffolding, curing, all necessary consumables, supports and fittings, all complete in all aspects in accordance with instructions of the Architect and the Employer's requirements. Dwg ref: 02GA-100, 02GA-102 | Sqm | 197.2515
SECTION 3 - FINISHING AND WATERPROOFING
3.01 | Waterproofing - Supply and install approved waterproofing system to kitchen with testing, warranty, in accordance withthe drawings and specifications(Sample is subject to Employer's approval). Dwg ref: 02GA-106A | Sqm | 27
3.02 | Screed - Supply and install screed (upto thickness as required) as approved in accordance with the drawings and specifications | Sqm | 11.66
3.03 | Flooring - Supply and install FL01 - 1200x200mm Ashwood Beige Mat A Tiles laid In Herringbone Pattern including all necessary consumables in accordance with the drawings and specifications. Dwg ref: 02GA-105 | Sqm | 86
3.04 | Flooring - Supply and install FL02 - 1200x200mm Antigua Wood Caffe Mat A Tiles laid In Herringbone Pattern including all necessary consumables in accordance with the drawings and specifications. Dwg ref: 02GA-105 | Sqm | 10.57
3.05 | Flooring - Supply and install FL03 - 560x560mm Grey Colour Kota Stone including all necessary consumables in accordance with the drawings and specifications. Dwg ref: 02GA-105 | Sqm | 27
3.06 | Flooring - Supply and install FL04 - SS 304 Grade T-Shape Transition Trim including all necessary consumables in accordance with the drawings and specifications. Dwg ref: 02GA-105 | Rmt | 40.28
3.08 | Ceiling - Supply and install gypsum false ceiling including all necessary fitting, supports, accessories, consumables, opening,etc.in accordance with the drawings and specifications Dwg ref: 02GA-107 | Sqm | 3.98
3.09 | Ceiling - Supply and install grey colour open 3* cell grid false ceiling including all necessary fitting, supports, accessories, consumables, opening,etc.in accordance with the drawings and specifications Dwg ref: 02GA-107 | Sqm | 4.205
3.1 | Ceiling - Supply and install GL02 - 9.5mm thk laminated glass false ceiling including all necessary fitting, supports, accessories, consumables, opening,etc.in accordance with the drawings and specifications Dwg ref: 02GA-107 | Sqm | 2.1025
3.11 | Ceiling - Supply and install gypsum bulkhead-01 including all necessary fitting, supports, accessories, consumables, opening,etc.in accordance with the drawings and specifications Dwg ref: 02GA-107 | Sqm | 0.5
3.12 | Ceiling - Supply and install gypsum bulkhead-02 including all necessary fitting, supports, accessories, consumables, opening,etc.in accordance with the drawings and specifications Dwg ref: 02GA-107 | Sqm | 0.5
3.13 | Wall - Supply and install WT01 - 250x50mm White Tiles In Herringbone Patterned to walls, all in accordance with the drawings and specifications. Dwg ref: 02GA-108, 03IL-300 to 03IL-309 | Sqm | 9.69
3.14 | Wall - Supply and install WT02 - 330x330mm White Ceramic Tile to walls, all in accordance with the drawings and specifications. Dwg ref: 02GA-108, 03IL-300 to 03IL-309 | Sqm | 32.76
3.15 | Wall - Supply and install LM01 - Siam Novara Wood Laminate to walls, all in accordance with the drawings and specifications. Dwg ref: 02GA-108, 03IL-300 to 03IL-309 | Sqm | 25.91
3.16 | Wall - Supply and install WD02 - 50x50mm Pine Wood Plank with PU Finish (to match LM03) to walls, all in accordance with the drawings and specifications. Dwg ref: 02GA-108, 03IL-300 to 03IL-309 | Rmt | 62
3.17 | Wall - Supply and apply PT01 - Oyster White Colour Duco Paint RAL:1013 to walls, all in accordance with the drawings and specifications. Dwg ref: 02GA-108, 03IL-300 to 03IL-304 | Sqm | 101.9
3.18 | Wall - Supply and apply PT03 - Coral Red Color Paint RAL:3016 to walls, all in accordance with the drawings and specifications. Dwg ref: 02GA-108, 03IL-300 to 03IL-304 | Sqm | 10.08
3.19 | Wall - Supply and apply PT08 - Grey Colour Paint RAL:7043 to walls & ceiling, all in accordance with the drawings and specifications. Dwg ref: 02GA-108, 03IL-300 to 03IL-304 | Sqm | 15
3.2 | Skirting - Supply and install MT01 - Grey Colour Powder Coated Metal Skirting RAL:8019 to walls, all in accordance with the drawings and specifications. Dwg ref: 03IL-300 to 03IL-304 | Rmt | 6.05
SECTION 4 - FIXTURES AND FITTINGS
4.01 | Front Counter - [J01] Supply & installation of Front Counter - [J01] Size: as per drawing; Counter top: SU01 - White Marble Corian Top; Counter fascia: WD01 - Dark Pine Wood Texture Veneer, 18mm MDF panels in PT02 - Dark Brown Colour Paint RAL:8029; Inner fascia & carcass: LM04 - Grey Colour Laminate MT01 - Grey Colour Powder Coated Metal Skirting RAL:8019; including all necessary consumables, fitting and accessories, in accordance with the drawings and specifications. Dwg ref: 04DE-400A to 04DE-400C | Set | 1
4.02 | H02 - Rear Counter Supply & installation of H02 - Rear Counter Size: 5700mm L x 800mm W x 950mm H; Counter top: SU01 - White Marble Corian Top; Fascia: LM05 - Cherry Wood Texture Laminate; Inner carcass: LM04 - Grey Colour Laminate; MT01 - Grey Colour Powder Coated Metal Skirting RAL:8019; including all necessary consumables, fitting and accessories, in accordance with the drawings and specifications. Dwg ref: 04DE-401A & 04DE-401B | Set | 1
4.03 | H03 - Community Table Supply & installation of H03 - Community Table Size: 2400mm L x 800mm W x 1200mm H; Top & Legs: LM02 - Intal Beech Laminate; including all necessary consumables, fitting and accessories, in accordance with the drawings and specifications. Dwg ref: 04DE-402 | Set | 1
4.04 | H04 - Banquette Seat Supply & installation of H04 - Banquette Seat Size: 7585mm L x 650mm W x 950mm H; Top & exposed carcass: LM02 - Intal Beech Laminate; Seating & backrest: UP01 - Cushion Finish with Pearl Mouse Grey Leatherette (colour to match with RAL:7048); MT01 - Grey Colour Powder Coated Metal Skirting RAL:8019; including all necessary consumables, fitting and accessories, in accordance with the drawings and specifications. Dwg ref: 04DE-403 | Set | 1
4.05 | H05 - Impulse Unit Supply & installation of H05 - Impulse Unit Size: 1285mm L x 275mm W x 265mm H; Finish: LM01 - Siam Novara Wood Laminate; including all necessary consumables, fitting and accessories, in accordance with the drawings and specifications. Dwg ref: 04DE-404 | Set | 1
4.06 | H06 - Impulse Basket-01 Supply & installation of H06 - Impulse Basket-01 Size: 550mm L x 250mm W x 250mm H; Finish: LM03 - Planked Raw Oak Laminate; including all necessary consumables, fitting and accessories, in accordance with the drawings and specifications. Dwg ref: 04DE-405 | Set | 1
4.07 | H07 - Impulse Basket-02 Supply & installation of H07 - Impulse Basket-02 Size: 300mm L x 230mm W x 230mm H; Finish: LM03 - Planked Raw Oak Laminate; including all necessary consumables, fitting and accessories, in accordance with the drawings and specifications. Dwg ref: 04DE-406 | Set | 1
4.08 | H08 - Display Table Supply & installation of H08 - Display Table Size: 1680mm L x 300mm W x 450mm H; Finish: PT01 - Oyster White Colour Duco Paint RAL:1013; MT01 - Grey Colour Powder Coated Metal Skirting RAL:8019; including all necessary consumables, fitting and accessories, in accordance with the drawings and specifications. Dwg ref: 04DE-407 | Set | 1
4.09 | H09 - Servery Table Supply & installation of H09 - Servery Table Size: 1200mm L x 425mm W x 1220mm H; Top: SU01 - White Marble Corian Top; Finish: WD01 - Dark Pine Wood Texture Veneer; Carcass: LM04 - Grey Colour Laminate; MT01 - Grey Colour Powder Coated Metal Skirting RAL:8019; including all necessary consumables, fitting and accessories, in accordance with the drawings and specifications. Dwg ref: 04DE-408 | Set | 1
4.1 | H10 - Wall Mount Shelf Supply & installation of H10 - Wall Mount Shelf Size: 750mm L x 250mm W x 1345mm H; 25x25mm metal frames in PT04 finish & 18mm ply in LM02 finish; including all necessary consumables, fitting and accessories, in accordance with the drawings and specifications. Dwg ref: 04DE-409 | Set | 1
4.11 | H11 - Service Closet Supply & installation of H11 - Service Closet Size: 1050mm L x 400mm W x 2850mm H; Fascia & carcass: LM04 - Grey Colour Laminate; Aluminium louver in PT08 finish; MT01 - Grey Colour Powder Coated Metal Skirting RAL:8019; including all necessary consumables, fitting and accessories, in accordance with the drawings and specifications. Dwg ref: 04DE-410 | Set | 1
4.12 | H12 - Planter Box-01 Supply & installation of H12 - Planter Box-01 Size: as per drawing; Finish: PT01 - Oyster White Colour Duco Paint RAL:1013; MT01 - Grey Colour Powder Coated Metal Skirting RAL:8019; including all necessary consumables, fitting and accessories, in accordance with the drawings and specifications. Dwg ref: 04DE-411 | Set | 1
4.13 | H13 - Planter Box-02 Supply & installation of H13 - Planter Box-02 Size: as per drawing; Finish: PT01 - Oyster White Colour Duco Paint RAL:1013; MT01 - Grey Colour Powder Coated Metal Skirting RAL:8019; including all necessary consumables, fitting and accessories, in accordance with the drawings and specifications. Dwg ref: 04DE-412 | Set | 1
4.14 | H14 - Cabinet Unit Supply & installation of H14 - Cabinet Unit Size: 4130mm L x 400mm W x 750mm H; Counter top: SU01 - White Marble Corian Top; Counter fascia: WD01 - Dark Pine Wood Texture Veneer, 18mm MDF panels in PT02 - Dark Brown Colour Paint RAL:8029; Inner fascia & carcass: LM04 - Grey Colour Laminate MT01 - Grey Colour Powder Coated Metal Skirting RAL:8019; including all necessary consumables, fitting and accessories, in accordance with the drawings and specifications. Dwg ref: 04DE-413 | Set | 1
4.15 | H15 - Condiment Station Supply & installation of H15 - Condiment Station Size: 1050mm L x 450mm W x 1150mm H; Counter top: SU01 - White Marble Corian Top; Fascia: WD01 - Dark Pine Wood Texture Veneer; Inner carcass: LM04 - Grey Colour Laminate; MT01 - Grey Colour Powder Coated Metal Skirting RAL:8019; including all necessary consumables, fitting and accessories, in accordance with the drawings and specifications. Dwg ref: 04DE-414 | Set | 1
4.16 | H16 - Low Height Partition Supply & installation of H16 - Low Height Partition Size: as per drawing; Vertical & horizontal MS frames in PT07 finish; including all necessary consumables, fitting and accessories, in accordance with the drawings and specifications. Dwg ref: 04DE-415A & 04DE-415B | Sqm | 10.055
4.17 | H17 - Live Kitchen Window Supply & installation of H17 - Live Kitchen Window Size: as per drawing; GL02 - 9.5mm Thk Laminated Glass with L profile in PT01 finish; including all necessary consumables, fitting and accessories, in accordance with the drawings and specifications. Dwg ref: 04DE-415A & 04DE-415B | Sqm | 2.277
4.18 | H18 - Box-01 & Box-02 Supply & installation of H18 - Box-01 & Box-02 Size: as per drawing; Finish: PT03 - Coral Red Color Paint RAL:3016; Top finish: PT01 - Oyster White Colour Duco Paint RAL:1013; MT01 - Grey Colour Powder Coated Metal Skirting RAL:8019; including all necessary consumables, fitting and accessories, in accordance with the drawings and specifications. Dwg ref: 04DE-417 | Set | 1
4.19 | H18 - Box-03 Supply & installation of H18 - Box-03 Size: as per drawing; Box finish: PT01 - Oyster White Colour Duco Paint RAL:1013; Wall Finish: PT03 - Coral Red Color Paint RAL:3016; MT01 - Grey Colour Powder Coated Metal Skirting RAL:8019; including all necessary consumables, fitting and accessories, in accordance with the drawings and specifications. Dwg ref: 04DE-418 | Set | 1
4.2 | H18 - Box-04 Supply & installation of H18 - Box-04 Size: 870mm L x 120mm W x 2100mm H; Box finish: PT01 - Oyster White Colour Duco Paint RAL:1013; MT01 - Grey Colour Powder Coated Metal Skirting RAL:8019; including all necessary consumables, fitting and accessories, in accordance with the drawings and specifications. Dwg ref: 04DE-419 | Set | 1
4.21 | H18 - Box-05 Supply & installation of H18 - Box-05 Size: 750mm L x 200mm W x 2100mm H; Box finish: PT01 - Oyster White Colour Duco Paint RAL:1013; MT01 - Grey Colour Powder Coated Metal Skirting RAL:8019; including all necessary consumables, fitting and accessories, in accordance with the drawings and specifications. Dwg ref: 04DE-419 | Set | 1
4.22 | H18 - Box-06 Supply & installation of H18 - Box-06 Size: 720mm L x 200mm W x 2100mm H; Box finish: PT01 - Oyster White Colour Duco Paint RAL:1013; MT01 - Grey Colour Powder Coated Metal Skirting RAL:8019; including all necessary consumables, fitting and accessories, in accordance with the drawings and specifications. Dwg ref: 04DE-419 | Set | 1
4.23 | H19 - Door Supply & installation of H19 - Door Size: 1000mm W x 2100mm H; Frame & Shutter: PT01 - Oyster White Colour Duco Paint RAL:1013; Vision Glass panel: GL01 - 8mm Thk Toughened Glass; MT01 - Grey Colour Powder Coated Metal Skirting RAL:8019; including all necessary consumables, fitting and accessories, in accordance with the drawings and specifications. Dwg ref: 04DE-420 | Set | 1

## FINISHES
FINISHES SCHEDULE
ALL MATERIALS/PAINTS TO BE FIRE RATED AS PER AIRPORT REQUIREMENTS
# | CODE | SURFACE | FINISH TYPE | DESCRIPTION/DETAIL | FINISH | REFERENCE/BRAND | WEBLINK | IMAGE
WOOD
1 | WD01 | CONDIMENT STATION,SERVICE TABLE, FRONT COUNTER FASCIA & CABINET UNIT | VENEER | DARK PINE WOOD TEXTURE VENEER | MELAMINE | LOCALLY SOURCED | NA |  | WD01 - Dark Pine Wood Texture Veneer | Dark Pine Wood Texture Veneer
2 | WD02 | WALL PANELING | SOFT WOOD | 50x50MM PINE WOOD PLANK WITH PU FINISH (TO MATCH WITH LIGHT PINE WOOD-LM03) | PU POLISH | LOCALLY SOURCED | NA |  | WD02 - 50x50mm Pine Wood Plank with PU Finish (To match with Light Pine Wood-LM03) | 50x50mm Pine Wood Plank with PU Finish (To match with Light Pine Wood-LM03)
METAL | [8 empty] | -
3 | MT01 | SKIRTING | POWDER COAT | GREY COLOUR POWDER COATED METAL SKIRTING RAL:8019 | MATTE | LOCALLY SOURCED | NA |  | MT01 - Grey Colour Powder Coated Metal Skirting RAL:8019 | Grey Colour Powder Coated Metal Skirting RAL:8019
WALL TILE | [8 empty] | -
4 | WT01 | SERVERY WALL | CERAMIC TILE | 250X50MM WHITE TILES IN HERRINGBONE PATTERNED | GLOSSY | RAK-SUBWAY CODE: A42WSUBY-WHE.G0X0U | https://www.rakceramics.com/uk/en/tiles-floors-coverings/collections/subway/ |  | WT01 - 250x50mm White Tiles In Herringbone Patterned | 250x50mm White Tiles In Herringbone Patterned
5 | WT02 | WALL (BOH) | CERAMIC TILE | 330X330MM WHITE CERAMIC TILE | GLOSSY | RAK-WHITE COLLECTIONS CODE: A14R1400-WH0.G0R | https://www.rakceramics.com/en/tiles-floors-coverings/collections/white-collection/ |  | WT02 - 330x330mm White Ceramic Tile | 330x330mm White Ceramic Tile
FLOORING | [8 empty] | -
6 | FL01 | FLOOR (FOH & SEATING AREA) | CERAMIC TILE | 1200X200MM ASHWOOD BEIGE MAT A TILES LAID IN HERRINGBONE PATTERN | MATTE | RAK CERAMICS CODE: V-CP-ASWDBEM212A | https://www.rakceramics.com/india/en-in/tiles/tiles/ |  | FL01 - 1200x200mm Ashwood Beige Mat A Tiles laid In Herringbone Pattern | 1200x200mm Ashwood Beige Mat A Tiles laid In Herringbone Pattern
7 | FL02 | FLOOR (FOH & SEATING AREA) | CERAMIC TILE | 1200X200MM ANTIGUA WOOD CAFFE MAT A TILES LAID IN HERRINGBONE PATTERN | MATTE | RAK CERAMICS CODE: V-CP-AGWDCFM212A | https://www.rakceramics.com/india/en-in/tiles/tiles/ |  | FL02 - 1200x200mm Antigua Wood Caffe Mat A Tiles laid In Herringbone Pattern | 1200x200mm Antigua Wood Caffe Mat A Tiles laid In Herringbone Pattern
8 | FL03 | FLOOR (SERVERY & BOH) | KOTA STONE | 560X560MM GREY COLOUR KOTA STONE | MATTE | KOTA STONE | https://www.kotastone.com/blue-kotastone-wholesale-exporters.html |  | FL03 - 560x560mm Grey Colour Kota Stone | 560x560mm Grey Colour Kota Stone
9 | FL04 | FLOOR TRIM | STAINLESS STEEL | S.S 304 GRADE T-SHAPE TRANSITION TRIM | MATTE | SDS-PROFILES /EQUIVALENT | https://sdsprofile.com/product/ss304-t-patti-t-profile-now-available-in-pune-sds-brand/ |  | FL04 - SS 304 Grade T-Shape Transition Trim | SS 304 Grade T-Shape Transition Trim
SOLID SURFACE | [8 empty] | -
10 | SU01 | FRONT COUNTER,REAR COUNTER ,CONDIMENT STATION ,SERVERY TABLE & CABINET UNIT | CORIAN | WHITE MARBLE CORIAN TOP | MATTE | CORIAN-ENDURA ANCIENT MARBLE | https://www.endura.corian.com/ |  | SU01 - White Marble Corian Top | White Marble Corian Top
LAMINATE | [8 empty] | -
11 | LM01 | WALL | LAMINATE | SIAM NOVARA WOOD LAMINATE | MATTE | MERINO LAMINATES DESIGN:10852 SIAM NOVARA WOOD | https://www.merinolaminates.com/en/design/10852-siam-novara-wood/ |  | LM01 - Siam Novara Wood Laminate | Siam Novara Wood Laminate
12 | LM02 | BANQUETTE SEAT,COMMUNITY TABLE & WALL MOUNT SHELF | LAMINATE | INTAL BEECH LAMINATE | MATTE | MERINO-INTAL BEECH DESIGN:10039 | https://www.merinolaminates.com/en/design/10039-intal-beech/ |  | LM02 - Intal Beech Laminate | Intal Beech Laminate
13 | LM03 | IMPULSE BASKET-01 & 02,IMPULSE UNIT | LAMINATE | PLANKED RAW OAK LAMINATE | MATTE | FORMICA-PLANKED RAW OAK CODE: 7412 | https://www.formica.com/en-us/products/lamtrade/07412 |  | LM03 - Planked Raw Oak Laminate | Planked Raw Oak Laminate
14 | LM04 | SERVICE CLOSET, REAR SIDE:-FRONT COUNTER INSIDE:- FRONT AND REAR COUNTER,SERVERY TABLE,CONDIMENT STATION,CABINET UNIT & SERVICE CLOSET | LAMINATE | GREY COLOUR LAMINATE | MATTE | FORMICA-STORM CODE: 7912 | https://www.formica.com/en-gb/products/laminate/F7912 |  | LM04 - Grey Colour Laminate | Grey Colour Laminate
15 | LM05 | REAR COUNTER FASCIA | LAMINATE | CHERRY WOOD TEXTURE LAMINATE | MATTE | FORMICA-BLOSSOM CHERRY WOOD CODE: 758 | https://www.formica.com/en-us/products/lamtrade/00758 |  | LM05 - Cherry Wood Texture Laminate | Cherry Wood Texture Laminate
PAINT | [8 empty] | -
16 | PT01 | BOX,PLANTER BOXES,METAL FRAMES,DISPLAY UNIT,GYPSUM CELING & SKIRTING | DUCO | OYSTER WHITE COLOUR DUCO PAINT RAL:1013 | MATTE | DULUX PAINT /EQUIVALENT | https://www.dulux.in/en/colour-palettes/oyster-white-1949969 |  | PT01 - Oyster White Colour Duco Paint RAL:1013 | Oyster White Colour Duco Paint RAL:1013
17 | PT02 | MDF PANEL | ENAMEL | DARK BROWN COLOUR PAINT RAL:8029 | MATTE | ASIANPAINTS /EQUIVALENT | https://www.asianpaints.com/products/paints-and-textures.html |  | PT02 - Dark Brown Colour Paint RAL:8029 | Dark Brown Colour Paint RAL:8029
18 | PT03 | WALL,BOXS & MDF PANEL | EMULSION | CORAL RED COLOR PAINT RAL:3016 | MATTE | ASIANPAINTS /EQUIVALENT | https://www.asianpaints.com/products/paints-and-textures.html |  | PT03 - Coral Red Color Paint RAL:3016 | Coral Red Color Paint RAL:3016
19 | PT04 | METAL FRAME | ENAMEL | CORAL RED COLOR PAINT RAL:3016 | MATTE | ASIANPAINTS /EQUIVALENT | https://www.asianpaints.com/products/paints-and-textures.html |  | PT04 - Coral Red Color Paint RAL:3016 | Coral Red Color Paint RAL:3016
20 | PT05 | MDF PANEL | EMULSION | NAVY BLUE COLOUR PAINT RAL:5022 | MATTE | ASIANPAINTS /EQUIVALENT | https://www.asianpaints.com/products/paints-and-textures.html |  | PT05 - Navy Blue Colour Paint RAL:5022 | Navy Blue Colour Paint RAL:5022
21 | PT06 | MDF PANEL | EMULSION | WHITE COLOUR PAINT RAL:9010 | MATTE | ASIANPAINTS /EQUIVALENT | https://www.asianpaints.com/products/paints-and-textures.html |  | PT06 - White Colour Paint RAL:9010 | White Colour Paint RAL:9010
22 | PT07 | LOW HEIGHT PARTITION | ENAMEL | OCHRE BROWN PAINT RAL:8001 | MATTE | ASIANPAINTS /EQUIVALENT | https://www.asianpaints.com/products/paints-and-textures.html |  | PT07 - Ochre Brown Paint RAL:8001 | Ochre Brown Paint RAL:8001
23 | PT08 | WALL,SERVICE CLOSET | EMULSION | GREY COLOUR PAINT RAL:7043 | MATTE | ASIANPAINTS /EQUIVALENT | https://www.asianpaints.com/products/paints-and-textures.html |  | PT08 - Grey Colour Paint RAL:7043 | Grey Colour Paint RAL:7043
UPHOLSTERY | [8 empty] | -
24 | UP01 | BANQUETTE SEAT | LEATHERETTE | CUSHION FINISH WITH PEARL MOUSE GREY LEATHERETTE COLOUR TO MATCH WITH RAL:7048 | NEUTRAL | GIRIRAJ COATED FAB PVT LTD | https://www.girirajcoated.com/faux-leather.htm |  | UP01 - Cushion Finish with Pearl Mouse Grey Leatherette (colour to match with RAL:7048) | Cushion Finish with Pearl Mouse Grey Leatherette (colour to match with RAL:7048)
GLASS | [8 empty] | -
25 | GL01 | WINDOW,DOOR | TOUGHENED GLASS | 8MM THK TOUGHENED GLASS | NEUTRAL | SAINT GLOBIN | https://www.saint-gobain-glass.com/products/planiclear |  | GL01 - 8mm Thk Toughened Glass | 8mm Thk Toughened Glass
26 | GL02 | WINDOW | LAMINATED GLASS | 9.5MM THK LAMINATED GLASS | NEUTRAL | LOCALLY SOURCED | NA |  | GL02 - 9.5mm Thk Laminated Glass | 9.5mm Thk Laminated Glass
VINYIL STICKER | [8 empty] | -
27 | VL01 | GLASS | VINYIL STICKER | VINYIL STICKER | MATTE | LOCALLY SOURCED | NA |  | VL01 - Vinyl Sticker | Vinyl Sticker
CONTRACTOR TO SUBMIT SAMPLES FOR APPROVAL

## LIST OF DWG
LIST OF DRAWINGS
# | DESCRIPTION | DWG.No
1 | COVER SHEET | 02GA-001
2 | APPROVED VISUALS | 02GA-002
3 | GENERAL NOTES & FINISHES SCHEDULE PART-A | 02GA-003
4 | FINISHES SCHEDULE PART-B | 02GA-004
5 | LIGHT,FIXTURE & FURNITURE LEGEND | 02GA-005
6 | DETAIL DRAWING SCHEDULE | 02GA-006
PLANS
7 | GENERAL ARRANGEMENT PLAN | 02GA-100
8 | EQUIPMENT LAYOUT | 02GA-101
9 | WALL SETTING OUT PLAN | 02GA-102
10 | SETTING OUT PLAN | 02GA-103
11 | FURNITURE SETTING OUT PLAN | 02GA-104
12 | FLOORING LAYOUT | 02GA-105
13 | WATER PROOFING LAYOUT | 02GA-106
14 | RCP+LIGHTING LAYOUT | 02GA-107
15 | WALL FINISHES PLAN | 02GA-108
ELEVATIONS
16 | ELEVATION-01 | 03IL-300
17 | ELEVATION-02 | 03IL-301
18 | ELEVATION-03 | 03IL-302
19 | ELEVATION-04 | 03IL-303
20 | ELEVATION-05 | 03IL-304
21 | ELEVATION-06 | 03IL-305
22 | ELEVATION-07 | 03IL-306
23 | ELEVATION-08 | 03IL-307
24 | SECTION-01 | 03IL-308
25 | SECTION-02 | 03IL-309
DETAIL DRAWINGS
26 | H01-FRONT COUNTER DETAIL PART-A | 04DE-400A
27 | H01-FRONT COUNTER DETAIL PART-B | 04DE-400B
28 | H01-FRONT COUNTER DETAIL PART-C | 04DE-400C
29 | H02-REAR COUNTER DETAIL PART-A | 04DE-401A
30 | H02-REAR COUNTER DETAIL PART-B | 04DE-401B
31 | H03-COMMUNITY TABLE DETAIL | 04DE-402
32 | H04-BANQUETTE SEAT DETAIL | 04DE-403
33 | H05-IMPULSE UNIT DETAIL | 04DE-404
34 | H06-IMPULSE BASKET-01 DETAIL | 04DE-405
35 | H07-IMPULSE BASKET-02 DETAIL | 04DE-406
36 | H08-DISPLAY TABLE DETAIL | 04DE-407
37 | H09-SERVERY TABLE DETAIL | 04DE-408
38 | H10-WALL MOUNT SHELF DETAIL | 04DE-409
39 | H11-SERVICE CLOSET/JANITOR DETAIL | 04DE-410
40 | H12-PLANTER BOX-01 DETAIL | 04DE-411
41 | H13-PLANTER BOX-02 DETAIL | 04DE-412
42 | H14-CABINET UNIT DETAIL | 04DE-413
43 | H15-CONDIMENT STATION DETAIL | 04DE-414
44 | H16-LOW HEIGHT PARTITION DETAIL PART-A | 04DE-415A
45 | H16-LOW HEIGHT PARTITION DETAIL PART-B | 04DE-415B
46 | H17-LIVE KITCHEN WINDOW DETAIL PART-A | 04DE-416A
47 | H17-LIVE KITCHEN WINDOW DETAIL PART-B | 04DE-416B
48 | H18-BOX-01 & BOX-02 DETAIL | 04DE-417
49 | H18-BOX-03 DETAIL | 04DE-418
50 | H18-BOX-04,BOX-05 & BOX-06 DETAIL | 04DE-419
51 | H19-DOOR DETAIL | 04DE-420
52 | H20-GRAPHICS DETAIL | 04DE-421
53 | H21-FRAMED POSTER DETAIL | 04DE-422
54 | H22-LIGHT BOX DETAIL | 04DE-423
55 | H23-SIGNAGE DETAIL | 04DE-424

## DWG SCHEDULE
DETAIL DRAWING SCHEDULE
CODE | DESCRIPTION | ADDITIONAL INFORMATION
H01 | FRONT COUNTER | 04DE-400A to 04DE-400C | H01 - Front Counter
H02 | REAR COUNTER | 04DE-401A & 04DE-401B | H02 - Rear Counter
H03 | COMMUNITY TABLE | 04DE-402 | H03 - Community Table
H04 | BANQUETTE SEAT | 04DE-403 | H04 - Banquette Seat
H05 | IMPULSE UNIT | 04DE-404 | H05 - Impulse Unit
H06 | IMPULSE BASKET-01 | 04DE-405 | H06 - Impulse Basket-01
H07 | IMPULSE BASKET-02 | 04DE-406 | H07 - Impulse Basket-02
H08 | DISPLAY TABLE | 04DE-407 | H08 - Display Table
H09 | SERVERY TABLE | 04DE-408 | H09 - Servery Table
H10 | WALL MOUNT SHELF | 04DE-409 | H10 - Wall Mount Shelf
H11 | SERVICE CLOSET | 04DE-410 | H11 - Service Closet
H12 | PLANTER BOX-01 | 04DE-411 | H12 - Planter Box-01
H13 | PLANTER BOX-02 | 04DE-412 | H13 - Planter Box-02
H14 | CABINET UNIT | 04DE-413 | H14 - Cabinet Unit
H15 | CONDIMENT STATION | 04DE-414 | H15 - Condiment Station
H16 | LOW HEIGHT PARTITION | 04DE-415A & 04DE-415B | H16 - Low Height Partition
H17 | LIVE KITCHEN WINDOW | 04DE-416A & 04DE-416B | H17 - Live Kitchen Window
H18 | BOX-01,BOX-02 ,BOX-03,BOX-04 , BOX -05 & BOX-06 | 04DE-417 to 04DE-419 | H18 - Box-01,Box-02 ,Box-03,Box-04 , Box -05 & Box-06
H19 | DOOR | 04DE-420 | H19 - Door
H20 | GRAPHICS | 04DE-421 | H20 - Graphics
H21 | FRAMED POSTER | 04DE-422 | H21 - Framed Poster
H22 | LIGHT BOX | 04DE-423 | H22 - Light Box
H23 | SIGNAGE | 04DE-424 | H23 - Signage