## SUMMARY
BIAL DOMESTIC LOUNGE PHASE-2
SR.NO. | DESCRIPTION | AMOUNT (RS.)
I | Demolition Work
| ESTIMATED COST OF ENABLING WORK | 0
NOTE: All applicable taxes will be charged extra.
20TH OCT 2023

## LEVEL-3
BOQ OF DEMOLITION BARRICATION WORK PHASE -2
BIAL DOMESTIC LOUNGE
SR.NO. |  | SERVICE / MATERAL CODE | WBS | WBS Level2 | SHORT ITEM DESCRIPTION | LONG ITEM DESCRIPTION | UNIT | QTY | TOTAL AMOUNT | Remarks
1 | [5 empty] | DEMOLITION WORK
1.1 |  |  | CVL | CVL-DEM | Demolition of existing door frames | Carefully removing existing door including frame from walls / partitions and storing as directed
| a |  |  |  |  | Single Door | no | 21
| b |  |  |  |  | Double Door | no | 5
1.2 |  |  | CVL | CVL-DEM | Demolition of existing Wall 150 mm thick | Breaking and removing existing 150 mm thk brick / block wall and carting away debris at the designated Municipal Corporation dumping ground | smt | 750
1.3 |  |  | CVL | CVL-DEM | Demolition of existing Wall 200 mm thick | Breaking and removing existing 200 mm thk brick / block wall and carting away debris at the designated Municipal Corporation dumping ground | smt | 25
1.4 |  |  | CVL | CVL-DEM | Demolition of existing plaster | Breaking and removing existing cement plaster and carting away debris at the designated Municipal Corporation dumping ground | smt | 150
1.5 |  |  | CVL | CVL-DEM | Demolition of Stone cladding | Breaking and removing Stone/wall cladding form Existing column, wall and carting away debris at the designated Municipal Corporation dumping ground | smt | 189
1.6 |  |  | CVL | CVL-DEM | Demolition Existing flooring | Breaking and removing Existing tile / stone flooring and carting away debris at the designated Municipal Corporation dumping ground | smt | 1400
1.7 |  |  | CVL | CVL-DEM | Demolition Planter box | Breaking and removing Existing Planter box and carting away debris at the designated Municipal Corporation dumping ground ( size 4.2 x 2.4 x 1.0 mtr ) | Nos | 2
1.8 |  |  | CAR | CAR-DEM | Demoltion of wooden pannelling | Breaking and removing existing wooden partition and carting away debris at the designated Municipal Corporation dumping ground | smt | 200
1.9 |  |  | CAR | CAR-DEM | Demolition of existing Decorative element at Buffet station | Demolition of existing Decorative element at Buffet station and carting away debris at the designated Municipal Corporation dumping ground ( size 7 x 5 x 3.5 mtr ) | nos | 1
1.1 |  |  | CAR | CAR-DEM | Demolition of existing Bulk head | Breaking and removing existing partition and carting away debris at the designated Municipal Corporation dumping ground | RMT | 50
1.11 |  |  | CVL | CVL-DEM | Demolition & Cutting existing slab | Breaking and removing Existing Deck Slab and carting away debris at the designated Municipal Corporation dumping ground | smt | 15
1.12 |  |  | CVL | CVL-DEM | Demoltion of counters | Breaking and removing of existing wash basin counters and carting away debris at the designated muncipal corporation dumping yard | Sqm | 6
1.13 |  |  | CAR | CAR-DEM | Demolition of false ceiling | Breaking and removing existing metal/gypsum/ply false ceiling and carting away debris at the designated muncipal corporation dumping yard. | Sqm | 300
1.14 |  |  | PHE | PHE-DEM | Removing & disposing | Removing and disposing existing Sanitory and CP fittings. Good one to be handed over to operation team | Lot | 1
1.15 |  |  | HVAC | HVAC-DEM | Removing & disposing | Removing and handover the ducts to operation team at level 0 and insulation materials to be disposed at the designated muncipal corporation dumping yard | Lot | 1
1.16 |  |  | Kitchen equip | Kitchen equip-DEM | Removing & disposing | Removing Kitchen hood and handover to operation team at level 0 | Nos | 4
1.17 |  |  | Ele | Ele-DEM | Removing & disposing | Removing all existing lights,wires,cable tray,raceway,switches,sockets, DB etc. and handed over to operation team at level 0 | Lot | 1
1.18 |  |  | Kitchen equip | Kitchen equip-DEM | Removing & disposing | Removing and disposing cold rooms | Nos | 1
1.19 |  |  | HVAC | HVAC-DEM | Removing & disposing | Removing and handover the Exhaust and fresh air unit at level 0 | no. | 3
1.2 |  |  | CVL | CVL-DEM | Floor dismantling | Dismantling of raised floor including Kota stone, PCC, light weight filling etc all complete inclluding disposing the debris outside the premises. | Sqm | 200
TOTAL - I