## Sheet1
SL NO | ITEM NO | PRODUCT DESCRIPTION | SIZE | MODEL | QTY | ELECTRICAL | [6 empty] | PLUMBING INLET |  |  | PLUMBING OUTLET |  | KITCHEN ACMV |  |  |  | GAS |  |  | REMARKS
[6 empty] | PHASE | UNIT POWER | UNIT CURRENT | TOTAL POWER | ESSENTIAL POWER | SOCKET TYPE | MCB / STARTER | COLD WATER | HOT WATER | RO WATER | WASTE DRAIN | CONDENSATE DRAIN | HOOD EXAUST AIR | HOOD OUTSIDE AIR | KITCHEN TFA / SA | FACE VELOCITY | SUPPLY CONNECTION | UNIT X QTY | TOTAL CONSUMPTION
[5 empty] | Nos | ( V ) | ( kW ) | ( A ) | ( kW ) | ( kW ) |  |  | ( mm Ø ) | ( mm Ø ) | ( mm Ø ) | ( mm Ø ) | ( mm Ø ) | ( CFM ) | ( CFM ) | ( CFM ) | ( FPM ) | ( mm Ø ) | (kcal/hr) | (kcal/hr)
BAR AREA
34 | BA-01 | POS STATION WITH U/C STORAGE CABINET | 1350 x 750 x 900+ 50 | CUSTOM MAKE | 1 | [19 empty] | Not to order
35 | BA-02 | COCKTAIL STATION WITH ICE CHEST & BOTTLE RAIL | 1100 x 750 x 900+ 50 | CUSTOM MAKE | 1 | [9 empty] | 12MM | 75MM
36 | BA-03 | 4 SIDE OPEN TABLE | 1800 x 750 x 900+ 50 | CUSTOM MAKE | 1
37 | BA-03A | U/C ICE CUBE MACHINE | 503 x 456 x 840 | HOSHIZAKI (IM-45WNE-25) | 1 | 230V 1PH | 0.50kw | 15A
38 | BA-03B | U/C BEER CHILLING MACHINE | 450X450X800 | ELANPRO(HE20) | 1 | 230V 1PH | 1kw | 15A | [6 empty] | 12MM | 75MM
39 | BA-04 | 2 DOOR U/C BOTTLE COOLER | 1350 x 520 x 900 | BLUESTAR(BC350A) | 2 | 230V 1PH | 0.50kw | 15A
40 | BA-04A | TABLE TOP COFFEE MACHINE WITH MILK BOILER | STD | LAVAZZA | 1 | 230V 1PH | 1.3kw | 20A
41 | BA-04B | U/C GLASS WASH MACHINE | STD | ELECTROLUX | 1 | 230V 1PH | 6kw | 25A |  |  |  |  | 12MM |  |  | 75MM
42 | BA-05 | TABLE MOUNT SINK | 450 x 450 x 900 | CUSTOM MAKE | 1 | [7 empty] | 12MM |  |  | 75MM | [8 empty] | Not to order
43 | BA-06 | FOUNTAIN MACHINE | STD | NA | 1 | 230V 1PH | 1kw | 15A | [6 empty] | 12MM | 75MM | [8 empty] | Not to order
44
45