## ELECTRICAL LOAD
Project - Budweiser at MOPA, Goa
Electrical Load Calculation
S.No. | Item Description | Qyt. | Load/Unit | Total Load
1 | Light Load | 1 | 3.3 | 3.3
2 | HVAC Load | 1 | 20.5 | 20.5
3 | Two Door Vertical Freezer | 1 | 0.7 | 0.7
4 | Two Door Vertical Chiller | 1 | 0.7 | 0.7
5 | Four Burner Range with Underneath Oven | 1 | 3 | 3
6 | Salamandar | 1 | 4 | 4
7 | Deep Fat Fryer | 3 | 3 | 9
8 | Geyser Point | 2 | 1 | 2
9 | Hood Type Dishwasher | 1 | 2 | 2
10 | Extra Power Circuit | 2 | 1 | 2
11 | 2-Door Under Counter | 1 | 0.5 | 0.5
12 | Three Door Undercounter Built in Cold Bain Marie with 8 G/N Pans | 1 | 0.5 | 0.5
13 | Beer Chilling Machine | 1 | 1 | 1
14 | Front Counter with below Provision of Glass Washer | 1 | 3.5 | 3.5
15 | Back Bar Chiller | 2 | 0.7 | 1.4
16 | Blender | 1 | 1 | 1
17 | Visi Cooler | 1 | 0.5 | 0.5
18 | Total Load |  |  | 55.6
19 | Diversity |  |  | 60%
20 | Maximum Demand in Kw |  |  | 33.36
21 | Power Factor @ 0.9 |  |  | 37.0667