## Sheet1
BOQ of Interior Items for MUMBAI SNACKS,Mumbai T1 C Food Court
|  | length | breadth | height |  |  | location | outlet
1 | new white solid acrylic surfaces on 18mm fire rated ply | 2.23 | 0.48 |  | 1.0704 |  | counter top
|  | 1.45 | 0.65 |  | 0.9425 |  | inner right side below pos
[5 empty] | 2.0129 | 2.2142
2 | re-painting of wall, ceiling | 1.9 | 1.26 |  | 2.394
|  | 1.45 | 1.26 |  | 1.827
[5 empty] | 4.221 | 4.6431
3 | surface lights inside existing circular ceiling light fixture of 12watt each |  |  |  |  | 3
4 | Buffing of existing SS skirting | 2.23 | 0.1 |  | 0.223
[5 empty] | 0.223 | 0.2453
5 | signage marathi | 1.02 | 0.228 |  | 0.23256
| english | 1.5 | 0.127 |  | 0.1905
[5 empty] | 0.42306 | 0.46537
6 | Cleaning of existing floor | 1.9 | 2 |  | 3.8
[5 empty] | 3.8 | 4.18
7 | 6mm ply fire rated ply |  |  |  |  | 5
8 | vinyl print | 2.23 | 1.02 |  | 2.2746 |  | below front counter
|  | 0.87 | 0.55 |  | 0.4785 |  | below fdu
|  | 0.87 | 0.55 |  | 0.4785
|  | 0.9 | 0.24 |  | 0.216
[5 empty] | 3.4476 | 3.7924
9 | 18mm fire rated ply |  |  |  |  | 5
10 | 1mm laminate matching with existing laminate on left side of facade | 2.98 | 0.65 |  | 1.937
|  | 2.98 | 0.25 |  | 0.745
[5 empty] | 2.682 | 2.9502
11 | Backlit panel in place of sun board for menu | 1 | 0.35 |  | 0.35
|  | 1.5 | 0.35 |  | 0.525
[5 empty] | 0.875 | 0.9625
12 | SS column of 3" dia for bulkhead support support |  |  |  | 1.51 | 1.661

## BOQ_MUMBAI SNACKS
BOQ of Interior Items for MUMBAI SNACKS, Mumbai T1 C Food Court
SR.NO. | ITEM | DESCRIPTION | LOCATION | IMAGE REF | DIMENSION | UNIT | QTY. | Rate | Amount | REMARKS
1 | new white solid acrylic surfaces on 18mm fire rated ply | Providing and fixing of white solid acrylic surfaces matching to existing on 18mm thk fire rated ply on front and side counter until uniform semi-gloss appearance is achieved. Including all required material for the activity. | white solid acrylic surfaces of front and side counter |  |  | SQMT | 2.2142
2 | re-painting of wall, ceiling | 1. Scraping of old wall paints 2. Doing New paint on surface of existing walls matching with exsiting shade as per instruction from EIC.Include 2 coats of primer and 2rd coat of final paint.. | below display counter |  |  | SQMT | 4.6431
3 | surface lights inside existing circular ceiling light fixture of 10watt each | Providing & fixing of new surface light inside existing circular ceiling light fixture on same location as per instruction from EIC. Includes all neceassry electrical wirings & electrical hardware items. Vendor to check feasibility on site and revert in case of any discrepancies https://amzn.in/d/6S5WHl8 | ceiling |  |  | NOS | 3
4 | Buffing of existing SS skirting | Buffing of existing SS skirting 220 mm Ht. in entier outlet with neceassry cleaning agent. | skirting of front and side counter |  |  | SQMT | 0.2453 |  |  | -
5 | New Signages | providing and fixing of new signages .75mm 3D of red and white Acrylic cut letter + white LED inside as per BOQ provided by projects. |  |  |  | NOS | 2
|  | Marathi |  |  | 1.02 x 0.23
|  | English |  |  | 1.5.x 0.13
6 | Deep cleaning of existing floor | Deep Cleaning of existing floor with chemical including rectification of damages. |  |  |  | SQMT | 4.18
7 | 6mm ply fire rated ply | providing and fixing 6 mm fire rated ply on the existing ply as per requirement on site |  |  |  | SQMT | 3
8 | vinyl print | providing and fixing of vinyl print of approved design on existing surface on the vertical surface of front counter and on lower part of FDU as per artwork shared by projects. | FOH |  |  | SQMT | 3.7924
9 | 18mm ply fire rated ply | providing and fixing 18 mm fire rated ply on the existing ply as per requirement on site |  |  |  | SQMT | 5
10 | 1mm laminate | Providing and fixing of 1mm laminate matching with existing laminate on left side of facade |  |  |  | SQMT | 2.9502
11 | translit board in place of sun board for menu | providing and fixing of translit board in place of sun board for menu as per dimension on site |  |  |  | SQMT | 0.9625
12 | SS column of 3" dia for bulkhead support support | proving and fixing of 3" dia SS column to support bulkhead |  |  |  | RMT | 1.661