## Sheet1
BOQ of Interior Items for Coffee & More, Mumbai T1 Arrival
|  | length | breadth | height |  | location | outlet
1 | ACP boxing with cut letter back lit signage. | 3 | 0.6 |  | 1.8
2 | down light |  |  |  | 2
3 | 18mm fire rated ply finished with vinyl of approved design | 3 | 3.06 |  | 9.18
4 | vinyl | 1 | 0.6 |  | 0.6 | below FDU
|  | 3 | 3.06 |  | 9.18 | right side of the outlet
9.78
5 | buffing of existing SS skirting | 2 | 0.2 |  | 0.4
6 | deep cleaning of existing surface | 3 | 3 |  | 9
7 | cleaning of existing laminate | 3 | 3 | 3 | 27

## BOQ_COFFEE & MORE
BOQ of Interior Items for COFFEE & MORE , Mumbai T1 Arrival
DATE: 28-07-23
SR.NO. | ITEM | DESCRIPTION | LOCATION | IMAGE REF | DIMENSION | UNIT | QTY. | Rate | Amount | REMARKS
1 | ACP boxing with back lit cut letter signage in place if existing flex boxing. | Removal of flex boxing and providing and fixing of ACP boxing with back lit cut letter signage including all required material for the activity as per artwork shared by design and projects. |  |  |  | SQMT | 1.8
2 | down light | removal of existing downlight and handover to EIC. Providing and fixing of new downlights at existing location. Contractor to check the feasibility and confirm in case of any discrepancies. https://www.whiteteak.com/open-sesame-oval-amber-pendant-light |  |  |  | Nos | 2
3 | 18mm ply fire rated ply | providing and fixing 18 mm fire rated ply finished with vinyl print on the existing surface on right side of the outlet |  |  |  | SQMT | 9.18
4 | vinyl print | priving and fixing of vinyl print of approved shade on right side of outlet and on the bottom of FDU | 1. right side of the outlet 2. on bottom of FDU |  |  | SQMT | 9.78
5 | Buffing of existing SS skirting | Buffing of existing SS skirting 220 mm Ht. in entier outlet with neceassry cleaning agent. | skirting of front and side counter |  |  | SQMT | 0.4 |  |  | -
6 | Deep cleaning of existing floor | Deep Cleaning of existing floor with chemical including rectification of damages. |  |  |  | SQMT | 9
7 | cleaning of existing laminate | Deep Cleaning of existing laminate surface with chemical/ powder including rectification of damages. |  |  |  | SQMT | 27
8 | DMB | Providing and fixing 43inch LED Digital Menu board fixed with all necessary support |  |  |  | NOS | 2
9 | 1mm laminate | porviding and fixing 1mm laminate with approved shade as per site requirement |  |  |  | SQMT | 10