## Standard BOQ
Catogery | ITEM CODE | HSN CODE | Description | Unit | Qty
C&I |  |  | Dismantling works |  | 0
Dismantling | S05222 | 995429 | Dismantling to be quoted post site visit | LS | 1 |  | 13
Dismantling | S05160 | 995429 | Disposal of debris (Nos. of trolley) | Nos | 5
Total
Water Proofing
Water proofing | S04127 | 9954 | P / A Water-proofing treatment to Washroom & Pantry area surfaces exposed to damp / drainage / direct rainfall etc., 3mm thk. Membrane type waterproofing (Dr Fixit) till 300mm height on wall/ column vertical surfaces, including minimum 24 to 72 hours water pond test & doing layer of protective plaster on top of waterproofing membrane surface. Actual area to be measured and paid for | Sqft
Water proofing | S04128 | 9954 | P / A Water-proofing treatment to Tapecrete,by preparing the surface by cleaning , and repair by cement slurry including for making gola at corners using Pvc mesh followed by 3 coats of tapecrete mixed with cement in required proportions and a protective layer of 12mm thick plaster with work complete in all respect at all leads and levels. | Sqft | 131 | 282.988 |  | 130.5188
Water proofing | S04130 |  | Providing & doing anti termite treatment with IMIDACLOPRID (OZIER) for entire area (Pest control) Diluting and injecting chemical emulsion 3" in floor for pre constructional Anti Termite treatment and creating a continuous chemical @ 4' center to center barrier all over as per manufacturer specification and ISI standards. | sqft
Total
Raised floor
Civil | S05395 |  | Providing & Filling all sunken/ raised areas, with lightweight aerated foam concrete blocks with density not increasing 400kg/Sqft etc upto 150mm thick. complete at all levels as per detail | Sqft | 100
Civil | Code to be Created |  | Providing & Laying PCC 1:3:6 of average thk 25mm of M 10 grade of concrete ( 1 cement :3 coarse sand:6graded stone aggregate 20 mm Nominal size), Tamped, spaded, trowelled and top finish neat and smooth non-skid, laid to level and proper slope as directed, curing etc and spread evenly as per the instructions of the site engineer | Sqft
Civil | S04118 | 9954 | Providing & Laying PCC 1:3:6 of average thk 50mm of M 10 grade of concrete ( 1 cement :3 coarse sand:6graded stone aggregate 20 mm Nominal size), Tamped, spaded, trowelled and top finish neat and smooth non-skid, laid to level and proper slope as directed, curing etc and spread evenly as per the instructions of the site engineer | Sqft | 100
Civil | Code to be Created |  | Providing & Laying PCC 1:3:6 of average thk 75mm of M 10 grade of concrete ( 1 cement :3 coarse sand:6graded stone aggregate 20 mm Nominal size), Tamped, spaded, trowelled and top finish neat and smooth non-skid, laid to level and proper slope as directed, curing etc and spread evenly as per the instructions of the site engineer | Sqft
Civil | Code to be Created |  | Providing & Laying PCC 1:3:6 of average thk 100mm of M 10 grade of concrete ( 1 cement :3 coarse sand:6graded stone aggregate 20 mm Nominal size), Tamped, spaded, trowelled and top finish neat and smooth non-skid, laid to level and proper slope as directed, curing etc and spread evenly as per the instructions of the site engineer | Sqft
Civil | Code to be Created |  | Wooden floor With t profile on the edges | Sqft | 106.524
Civil | S04119 |  | P / L M20 grade reinforced cement concrete in counters & lintels, in pantry/ toilet, including the cost of shuttering and steel reinforcement, binding wire complete in all respects as per design | Cft
Total
Block works
Civil | S04122 |  | P / L Half brick (115mm thick) partition walls with good quality terracotta bricks (Class A burnt bricks) in cement mortar 1:4 (1 cement : 4 coarse sand) including concrete sill after every one mtr, including scaffolding, curing, rubbing the surface, racking out the joints etc., complete as directed and specified for walls, platform supports etc. at all levels as per design | Sqft
Civil | Code to be Created |  | P / L Full brick (230 mm thick) partition walls with good quality terracotta bricks (Class A burnt bricks) in cement mortar 1:4 (1 cement : 4 coarse sand) including scaffolding, curing, rubbing the surface, racking out the joints etc., complete as directed and specified for walls, platform supports etc. at all levels as per design | Sqft
Civil | S04122 | 9954 | P / L 150 to 200 mm thick AAC walls with good quality Blocks in cement mortar 1:4 (1 cement : 4 coarse sand) including , including scaffolding, curing, rubbing the surface, racking out the joints etc., complete as directed and specified for walls, platform supports etc. at all levels as per design | Sqft | 0 |  | 10
Civil | S04123 | 9954 | P / L mm thick AAC walls with good quality Blocks in cement mortar 1:4 (1 cement : 4 coarse sand) including , including scaffolding, curing, rubbing the surface, racking out the joints etc., complete as directed and specified for walls, platform supports etc. at all levels as per design | Sqft
Civil | S04126 | 9954 | P / F Exposed brick work with Class A quality terracotta bricks (Class A Burnt bricks) of smooth surface and levelled edges (size 230x75x15- thk.) installed with 10mm PVC spacer & filled with cement, Proper grouting , racking and surface finish to be given as desired finish obtained by thorough cleaning and endura wet look sealer to seal the surface. | Sqft
Civil | S04131 | 9954 | P / A 12-18mm thick plaster in cement mortar 1 :4 to all types of RCC / brick work (small or big) surfaces including , wall tops, jambs and cills etc. in line level and plumb, including smooth cement finish. | Sqft
Civil | S04131 |  | P / A 12-18mm thick plaster in cement mortar 1 :4 to all types of RCC / brick work (small or big) surfaces including , wall tops, jambs and cills etc. in line level and plumb, including smooth cement finish, including providing necessary grooves., rate to include for chicken mesh wherever required at RCC/brick joint all works complete in all respect | Sqft | 0
Civil | S04132 | 9954 | Making good of openings on wall upto 600mm for duct/services to pass Completely as specified and as per site requirement | Nos | 0
Civil | S04132 | 9954 | Making good of openings on wall upto 600mm for duct/services to pass Completely as specified and as per site requirement ( COC window ) | Nos | 0
Total
Flooring & Wall Tiling
Civil | S04124 | 9954 | P / F Exposed brick tile cladding on existing wall/ column surfaces with Jindal Mechno make Wall Cladding tile Extruded, Colour Terracotta (size 230x76x14mm thk.) installed with 8mm PVC spacer & filled with cement grout and same to painted with acrylic emulsion paint of approved color,including putti, primer, and 2-3 coats of paint to achieve desired finish.Basic rate of tiles shall be paid as per actual, Treating other OH,installation/ Loading/Unloading etc as constant, Basic Rate 71 per sft | Sqft
Civil | S04125 | 9954 | P / F Exposed brick tile cladding on existing wall/ column surfaces with Jindal Mechno make Wall Cladding tile Extruded, Colour Terracotta (size 230x50x14mm thk.) installed with 8mm PVC spacer & filled with cement grout ,, Basic rate of tiles shall be paid as per actual, Treating other OH,installation/ Loading/Unloading etc as constant, basic rate Rs. 71 per sqft | Sqft
Tiling | Code to be Created |  | Providing & Fixing of Counter top made of 20mm thk White Quartz finish (Basic Cost of 650/-per Sft) | Sqft | 77
Tiling | S04162 | 9954 | P / L 18mm thk. Jet Black Granite on the floor/countertop as per flooring layout & on the entrance step. Basic rate Rs. 220 per sft. | Sqft | 0
Tiling | S04158 | 9954 | P / F upto 150- 200mm high & 16mm thk. Black Granite skirting, and on counter partition on walls, flush fixed with finished wall surfaces, as per design detail. Basic rate of Granite Rs. 185 per sft ( stairs ) | RMT | 0
Tiling | S04157 | 9954 | P / F upto 150- 300mm high & 16mm thk. Black Granite skirting, and on counter partition on walls, flush fixed with finished wall surfaces, as per design detail. Basic rate of Granite Rs. 220 per sft | RFT
Tiling | S04159 | 9954 | P / F Ceramic tile cladding 200x300mm on BOH walls above, laid with 1:4 cement mortar, or adhesive with 3mm thk. PVC spacer & MYK Laticrete make cement grout filling,. Rs.32 per sft Vendor to charge on actuals for the basic price of tiles, Difference shall be paid with 10% profits,+ Vendor to submit actual purchase invoice of tiles | Sqft | 0
Tiling | S04161 | 9954 | P / F tile cladding on FOH walls above, laid with 1:4 cement mortar, with 3mm thk. PVC spacer & MYK Laticrete make cement grout filling, Basic rate Rs. 150 on actual per sft, Vendor to charge on actuals for the basic price of tiles, Difference shall be paid with 10% profits,+ Vendor to submit actual purchase invoice of tiles | Sqft | 155
Tiling | S04156 |  | P / L of vitrifiedf Floor tile of approved shade and make 300x300mm to 600x600mm, laid with 1:4 cement mortar, with 3mm thk. PVC spacer & MYK Laticrete make cement grout filling, as per flooring plan, Basic rate Rs. 80 per sft, tile skirting shall be included in measurement. Vendor to charge on actuals for the basic price of tiles, Difference shall be paid with 10% profits,+ Vendor to submit actual purchase invoice of tiles | Sqft | 125
Tiling | Code to be Created |  | P / L of rest room wall tile of approved shade and make 300x300mm , laid with 1:4 cement mortar, with 3mm thk. PVC spacer & MYK Laticrete make cement grout filling, as per flooring plan, Basic rate Rs. 150 per sft, tile skirting shall be included in measurement. Vendor to charge on actuals for the basic price of tiles, Difference shall be paid with 10% profits,+ Vendor to submit actual purchase invoice of tiles . Restroom wall tile | Sqft | 0
Tiling | Code to be Created |  | P / L of vitrified Patterned floor tile of approved shade and make 300x300mm , laid with 1:4 cement mortar, with 3mm thk. PVC spacer & MYK Laticrete make cement grout filling, as per flooring plan, Basic rate Rs. 150 per sft, tile skirting shall be included in measurement. Vendor to charge on actuals for the basic price of tiles, Difference shall be paid with 10% profits,+ Vendor to submit actual purchase invoice of tiles Toilet Flooring | Sqft | 0
Tiling | Code to be Created |  | Providing & Fixing of wall Green Tile (300mm X 75mm) for Bar Back | Nos
Tiling | S04164 | 9954 | Providing and doing MYK Laticrete make epoxy grout for 3mm spacer. | Rm
Tiling | S04165 | 9954 | P/L 6mm thick floor protection, PVC of approved brand Floor guard etc | Sqft
Tiling | S04166 |  | P/F 6mm thick plywood as floor protection | Sqft
Tiling | Code to be Created |  | Providing & applying POP on floor of average thk 10 mm to protect floor tiles to damage during the period of execution.
Tiling | Code to be Created |  | Providing & Laying of 3mm thk Epoxy Grout for Counter Area | smt
Tiling | Code to be Created |  | Providing & Laying of 100mm High Tile skirting / Black or Approved colour | RFT | 40
| Code to be Created |  |  | Sqft
Total
Wall Treatments (Plaster, Painting & Polishing)
Wall treatment | S04140 | 9954 | P / A 8-12mm thk. plaster of paris (super fine quality) punning/ plaster on walls,/ceiling columns etc., including scraping & hacking the existing finished surfaces and applying plaster of paris, making in proper grooves, line and levels/ plumb. | Sqft | 0
Wall treatment | S04141 | 9954 | P/F chicken mesh, wherever required on RCC for preparing the surface to hold POP/cement Plaster. | Sqft
Wall treatment | S04142 | 9954 | P / A JK/ Birla make wall putty punning upto 3mm thick on RCC roof slab & beams, as per site requirement. | Sqft | 250 |  | 348.624
Wall treatment | S04143 | 9954 | P / A Fire retardant Paint of NAVAIR make FLAME PROOF ENAMEL PAINT FIRERETAR–FR–881, on all woodwork/ hardwood framework or as mentioned by site engineer/ architect (manufacturer's guidelines to be strictly followed) | Sqft
| S04144 |  | Providing & applying three coats of Plastic emulsion paint on all exposed surfaces of ceiling. Applied evenly to give a approved uniform matt finish including preparation of the surface and primer coat etc. complete as per design & details given in drawing/Architect instruction. | Sqft | 250
| S04150 |  | P/A 3 coats of Enamel Paint of approved quality & shade by sand papering the surface, applying one coat of primer, prepare the surface with two coats of full putty, sand papering again, repeating a coat of primer, applying one coat of enamel paint, touching up with putty & applying two final roller coats of enamel paint, to internal wall/ceilings masonry concrete surfaces incl. preparing the surface by cleaning scrapping, smooth filling crevices, scaffolding etc. Paint codes to be as shown in drawing | Sqft | 0
Wall treatment | S04144 | 9954 | Providing & applying one coats of Satin paint on all exposed surfaces and primer coat etc. complete with warli/Vegetable paint on top 2 coat with clear water base sealer as instructed to be complete as per design & details given in drawing/Architect instruction. | Sqft | 250
Wall treatment | S04146 | 9954 | P/A lacquered clear coating/Melamine Polish on existing wooden surfaces/plywood/ or any other surface , surface to have smooth finish,surface area shall be measured and paid for. Make- Asian | Sqft | 116
Wall treatment | S04147 | 9954 | P/A PU Polish on existing wooden surfaces or any other surface , surface to have smooth finish,. surface area shall be measured and paid for. Make- Asian | Sqft
Wall treatment | S04149 | 9954 | Providing & applying Texture finishon all exposed surfaces of walls, slab,columns, beams etc. including preparation of the surface and primer coat etc. complete as per design & details given in drawing/Architect instruction. | Sqft | 0 |  | 10 | 65.6 | 656
Wall treatment | S04151 | 9954 | P/A duco paint of approved color/make as per specifications, including for preparing of surface as per standards to achieve the desired smooth finish over different surface wood/MS/Mdf etc, Surface area shall be measured and paid for | Sqft
Wall treatment |  |  | Terracota stainer paint for the Brick wall | Sqft
Total
Doors & Windows
Door & Window | S04167 | 9954 | P / F Main Door , with 12mm thk. Toughened glass , all hardware except door handle to be Ozone make (lock & patch fitting) Rates to be inclusive of holes for door handles, floor cutout for installing floor spring, etc | Sqft | 0
Door & Window | S04168 | 9954 | P / F Main Door ,framed using 50x50mm CRC MS tubes (16 Gauge) with 10mm thk. Toughened glass fixed using 10x10mm MS CRC square rod and all hardware except door handle to be Ozone make (lock & patch fitting), rates to be inclusive of cutouts etc | Sqft
Door & Window | S04169 | 9954 | P / F 1200mm high & 150mm face Main Door Handle pair, made out of teak wood as per approved with 50mm back support and 20mm thick teak wood, Laser Etched CHAI POINT Wooden handle including back to back fixing hardware, locking mechanism, complete in all respect, cost shall be inclusive of PU polish of approved shade, color and finish. Assam Teak | Pair | 0
Door & Window | S04170 | 9954 | P / F Single Leaf Laminated Flush Door , 38mm thk. Flush door panel with laminate on both sides, including all hardware, finishes & 350x200mm dual sided Air transfer grill/Vision panel, as per drawing, all hardware to be Ozone make,rates to be inclusive of Hinges, Floor pring, Door stopper, and SS kick plate | Sqft
Door & Window | S04171 | 9954 | P / F Single Leaf Laminated Flush Door , 38mm thk. Flush door panel with 4mm Veneer on one side and laminate on other, including all hardware, finishes & 350x200mm dual sided Air transfer grill/Vision panel, as per drawing, all hardware to be Ozone make, rates to be inclusive of HInges, Door closer, Door stopper, door handle of approved ozone make. Basic rte Rs. 125 Per sft, rate to be inclusive of polish of approved color. | Sqft | 21
Door & Window | Code to be Created |  | P/F 38mm thick fire rated door Navair make, with door handle with lock, door closer and door stopper, along with solid wood framework coated with fire rated paint of approved color, Door to be finished in laminate of approved shade size 750x2100mm | Nos
Door & Window |  |  | P/F "Wooden frame work for doors" made of Teak wood of approved quality at required location including hardware adhesive etc, Complete as per drawing and as directed by architect.
Door & Window | S04172 | 9954 | size 12"X2" | Rmt
Door & Window | S04173 | 9954 | size 8"X2" | Rmt
Door & Window | S04174 | 9954 | size 6"X2" | Rmt
Door & Window | S04175 | 9954 | size 4"X2" | Rmt
Door & Window |  |  | P/F "Wooden frame work for doors" made of Marandi wood of approved quality at required location including hardware adhesive etc, Complete as per drawing and as directed by architect.including for of approved color.
Door & Window | S04176 | 9954 | size 12"X2" | Rmt
Door & Window | S04177 | 9954 | size 8"X2" | Rmt
Door & Window | S04178 | 9954 | size 6"X2" | Rmt
Door & Window | S04179 | 9954 | size 4"X2" | Rmt | 21
| S05226 |  | UPVC window for COC Providing and fixing Aluminium sliding window in 1.25" heavy series sections, 5mm opaque glasses fitted with EPDM rubber gascket, woolenpile in tracks & 25 microne coloured anodized as per design to be completed as per the details are provided in drawings or as directed by Architect. | LSm | 0
Total
Partition and Paneling
PARTITIONS AND PANELINGS | Code to be Created |  | P/F GI Corrugated sheet of 0.8mm thk as per detailed drawing. Base rate 45/sfP/F GI Corrugated sheet of 0.8mm thk as per detailed drawing. Base rate 45/sfP/F GI Corrugated sheet of 0.8mm thk as per detailed drawing. Base rate 45/sq.ft | Sqft
PARTITIONS AND PANELINGS | Code to be Created |  | P/F GI Corrugated sheet on existing surface | Sqft
PARTITIONS AND PANELINGS | Code to be Created |  | P/F GI Corrugated sheet on MS frame of upto 1.25" x 1.25" pipe sections | Sqft
PARTITIONS AND PANELINGS | Code to be Created |  | P/F GI Corrugated sheet on aluminium frame of upto 2" x 1.5" pipe sections | Sqft
PARTITIONS AND PANELINGS | Code to be Created |  | P/F 12mm bison panel as paneling as per following specs incl of all hardware, labour; in perfect line and plumb, incl of grooves as desired or specified in drawing, complete in all respects. | Sqft
PARTITIONS AND PANELINGS | Code to be Created |  | P/F 12mm Bison panel paneling without frame on existing surface | Sqft
PARTITIONS AND PANELINGS | Code to be Created |  | P/F 12mm Bison panel paneling with MS frame of upto 1.25" x 1.25" pipe sections | Sqft
PARTITIONS AND PANELINGS | Code to be Created |  | P/F 12mm Bison panel paneling with aluminium frame of upto 2" x 1.5" pipe sections | Sqft
PARTITIONS AND PANELINGS | Code to be Created |  | P/F 12MM shear board as paneling as per following specs incl of all hardware, labour; in perfect line and plumb, incl of grooves as desired or specified in drawing, complete in all respects. Inclusive of polish/paint- Asian Paints cement primer followed by two coats of Apex Ultima of approved shade followed by top coat of Asian/Reemers. | Sqft
PARTITIONS AND PANELINGS | Code to be Created |  | P/F 12MM Shera board paneling without frame on existing surface | Sqft
PARTITIONS AND PANELINGS | Code to be Created |  | P/F 12MM Shera board paneling with MS frame of upto 1.25" x 1.25" pipe sections | Sqft
PARTITIONS AND PANELINGS | Code to be Created |  | P/F 12MM Shera board paneling with aluminium frame of upto 2" x 1.5" pipe sections | Sqft
PARTITIONS AND PANELINGS | S04194 |  | 3mm thick Aluminium Composite sheet cladding of approved make as per details and drawing for signage, excluding scafollding/wastage, joint filling with silicon, etc. complete. Trapdoor for rolling shutters will also be measured under same heading- no extra cost to be paid for hinges, locks, etc. Rate is for including Alumunium frame works | Sqft | 42
PARTITIONS AND PANELINGS | S04194 | 9954 | P/F 3mm thick Aluminium Composite sheet cladding on framework of upto 50 x 25 aluminium sections | Sqft
PARTITIONS AND PANELINGS | Code to be Created |  | P/F 3mm thick Aluminium Composite sheet cladding without framework on existing surface | Sqft
PARTITIONS AND PANELINGS | Code to be Created |  | P/F Sal Wood frame of 2" x 1.5" sections fixed at c/c 600 x 600 both ways, properly clamped to walls, ceiling and floor, without any plywood or gypsum. | Sqft
PARTITIONS AND PANELINGS | S04187 | 9954 | P/F 75 mm thick plywood partition made out of 40x40 aluminium tube, 1.2 mm thick with 19mm thick ply on both sides , rates to include for all hardware, tools, screws etc required to complete the job in all respect | Sqft | 0
PARTITIONS AND PANELINGS | Code to be Created |  | P/F 150 mm thick plywood partition made out of 40x40 aluminium tube, 1.2 mm thick with 19mm thick ply on both sides , rates to include for all hardware, tools, screws etc required to complete the job in all respect | Sqft
PARTITIONS AND PANELINGS | S04198 | 9954 | P/F Wooden rafter 21x100 mm, made out of 19mm thick HDF, finished with 1 mm thick laminate of approved shade on all sides, including matching beading | Rm
PARTITIONS AND PANELINGS | S04199 | 9954 | P/F 50x25x2mm thick aluminium tube framework in true line and level including for all hardware, tools etc job complete in all elements | Sqft
PARTITIONS AND PANELINGS | S04200 | 9954 | P/F 12mm thick MR grade plywood on existing framework inclusive of all tools hardware required to complete job in all respect | Sqft | 0
PARTITIONS AND PANELINGS |  |  | Additional for using fire rated plywood in item no. 8.13 | Sqft
PARTITIONS AND PANELINGS | S04201 | 9954 | P/F 19mm thick MR grade plywood on existing framework inclusive of all tools hardware required to complete job in all respect | Sqft
PARTITIONS AND PANELINGS |  |  | Additional for using fire rated plywood in item no. 8.14 | Sqft
PARTITIONS AND PANELINGS | Code to be Created |  | P/F 12mm thick interior grade MDF on existing framework inclusive of all tools hardware required to complete job in all respect 19 mm mdf | Sqft
PARTITIONS AND PANELINGS | Code to be Created |  | P/F 12mm thick Exterior grade MDF on existing framework inclusive of all tools hardware required to complete job in all respect | Sqft
PARTITIONS AND PANELINGS | S05161 | 995429 | P/F 19mm thick Interior grade MDF on existing framework inclusive of all tools hardware required to complete job in all respect | Sqft
PARTITIONS AND PANELINGS | S04204 | 9954 | P/F 12mm thick V board/E board/Cement board/Shera board/bison board on existing framework inclusive of all tools hardware required to complete job in all respect | Sqft
PARTITIONS AND PANELINGS | S04205 | 9954 | P/F 19mm thick V board/E board/Cement board/Shera board/Bison board on existing framework inclusive of all tools hardware required to complete job in all respect | Sqft
PARTITIONS AND PANELINGS | S04206 | 9954 | P/F 1 mm thick laminate on existing framework inclusive of all tools hardware required to complete job in all respect | Sqft | 0
PARTITIONS AND PANELINGS | S04153 | 9954 | P/F 12mm thick gypsum board on existing framework inclusive of all tools and hardwares required, the cost shall be inclusive of jointing & taping | Sqft | 0
PARTITIONS AND PANELINGS | Code to be Created |  | additional for using fire rated gypsum in item no. 8.21 | Sqft
PARTITIONS AND PANELINGS | Code to be Created |  | P/F Wooden rafter 25x100mm made out of Pine wood or equivalent as per approved, Polished as per approved color, Rates to be inclusive of all leads, lifts and fixing and support as required to fix the rafters | Rm
PARTITIONS AND PANELINGS | S04212 | 9954 | P/F veneer cladding on existing plywood as per approved pattern, Basic rate -Rs. 125 sft, rates to be inclusive of PU polish of approved shade and color | Sqft
PARTITIONS AND PANELINGS | S04180 | 9954 | P/F wooden strips in approved wood on wall as required, Finish melamine polish as per architectural drawings and instructions including all necessary consumables viz. adhesive, necessary hardware, necessary beads moulding etc, 1"X 1" | Rmt
PARTITIONS AND PANELINGS | Code to be Created | 9954 | P/F wooden strips in approved wood on wall as required, Finish melamine polish as per architectural drawings and instructions including all necessary consumables viz. adhesive, necessary hardware, necessary beads moulding etc, 1"X 2" | Rmt
Partition & Counter | Code to be Created | 9954 | P/F 40x40mm solid wood framework(Marandi/Mango wood) in 600mm grids to receive wooden panelling, wood to be treated with antitermite | Sqft
Partition & Counter | Code to be Created | 9954 | Providing & Fixing of Menu Board made of 19mm thick ply Boxing with Metal Frame Paint Finish (Size:-3000mm X 100mm X 400mm) | Nos
Partition & Counter | S04195 | 9954 | Providing & fixing of 12mm+12mm Ply with 6mm thick Mirror finish with 25mm X 25mm Beading patti with paint | Sqft
Partition & Counter | Code to be Created | 9954 | PARTITION (with ratten wooven) 1500x750x20 | Nos
PARTITIONS AND PANELINGS | Code to be Created | 9954 | P/F 19mm thick Interior grade MDF with concave (CNC CUT) on existing framework inclusive of all tools hardware required to complete job in all respect Rate is including Duco Paint | Sqft
PARTITIONS AND PANELINGS | Code to be Created | 9954 | Providing and installing rubber wood beading cladding on the existing counter. Fix 12mm thick rubber wood sheet on the existing counter and install 19 X 19mm thich beading over the 12 mm sheet and gap between beading is 19mm finished | Sqft | 232
Total
Counters
Partition & Counter | Code to be Created |  | Provinding and supplying of Condiment Unit made 19mm thick HDF finished with Deco paint as per drawing top finished with Quartz - (Rate should be including Quartz) Rate to be shared as per drawing | Sqft | 0
Partition & Counter | Code to be Created |  | MDF same to be cladde on the Service counter and to be finished with Duco paint, with the Beading of 1'' X 1'' | Sqft
Partition & Counter | S04189 | 9954 | P/F Wooden counter 700-800mm deep made out of 19mm thick commercial/MR ply finished with frosty white laminate , and shutters finished with laminate as per approved color, counter to have drawer units wherever required with lock provision in all shutters/drawers, Hardware make: Hettich, elevation area to be considered for measurement, Edge to be finished with 2mm thick PVC beading / marandi wood beading finished /Polish matching to laminate | Sqft | 80
Partition & Counter | Code to be Created |  | Additional for using fire rated plywood in item no. 8.03 elevation area shall be measured and paid for | Sqft
Partition & Counter | Code to be Created |  | P / F wooden louver door storage 600 mm deep, fabricated from 19mm thk.commercial /MR grade plywood & finished with laminate on all sides including shelves | Sqft
Partition & Counter | Code to be Created |  | Additional for using fire rated plywood in item no. 8.03 elevation area shall be measured and paid for
Partition & Counter | S04190 | 9954 | P / F Janitor closet/ Staff locker 300-400mm deep, fabricated from 19mm thk.commercial /MR grade plywood & finished with laminate on all sides including shelves, making cut-outs & installation of MS perforated sheet painted black with 100mm high granite skirting /MS skirting/Aluminium skirting (Front flat elevation area to be measured for rates),Edge to be finished with 2mm thick PVC beading / Marandi wood beading finished with matching to laminate | Sqft | 0
Partition & Counter | Code to be Created |  | Louvers door for above unit | Sqft
Partition & Counter | Code to be Created |  | Additional for using fire rated plywood in item no. 8.03 elevation area shall be measured and paid for | Sqft
Partition & Counter | S04191 | 9954 | P/F 300- 400 mm deep shutterless over head cabinet made out of 19mm thick commercial/MR grade ply finished with approved laminate, edges to have wooden beading duco painted to match laminate colour | Sqft
Partition & Counter | Code to be Created |  | Additional for using fire rated plywood in item no. 8.03 elevation area shall be measured and paid for | Sqft
Partition & Counter | S04192 | 9954 | P/F 300-400mm deep over head cabinet with shutter and lock made out of 19mm thick commercial MR grade ply finished with approved laminate, edges to have wooden beading duco painted to match laminate colour | Sqft | 0
Partition & Counter | Code to be Created |  | Additional for using fire rated plywood in item no. 8.03 elevation area shall be measured and paid for | Sqft
Partition & Counter | Code to be Created |  | P/F Kitchen double door with flap 900x1200mm upto made out of 38mm thick board , laminate finished fixed on cylindrical both side moving flap door, door to have marandi wood beading all around, finished duco paint of approved color | Nos
Partition & Counter | S04210 | 9954 | P/F 900 x 1200 mm kitchen double door with flap made out of 19mm thick plywood finished with laminate and wooden edge beading duco painted, fixed on cylindrical flap hinges, work complete in all respect] | Nos
Partition & Counter | S04211 | 9954 | P/F 900x1200mm Kitchen door with flap made out of 19mm thick plywood and finished with 6 mm thick teak wood planks of 100mm wide on top , with laminate finished from inside, Flap door to have scratch resistant laminate on both side, doors to have teak wood beading all around with matching polish color, door to be fixed on both side openable cylindrical hinges, final finish to be PU polish of approved color and make | Nos | 0
Partition & Counter | Code to be Created |  | supply and fixing merchandising self and 20x20 mm ms pipe powder coating finishing 1800 X 1200 X 400 MM | Ls | 0
|  |  | P/F 300-400mm deep over head cabinet with shutter and lock made out of 19mm thick commercial MR grade ply finished with approved laminate, edges to have wooden beading duco painted to match laminate colour | Sqft | 26.368 |  | 6.2946
Partition & Counter | Code to be Created |  | Planter box made of MDF 50mm thick with approved Duco finish | Nos
Total
Glazing
Glazing | S04133 | 9954 | P / F 60x40mm Powder coated Extruded Aluminium Framed Fixed Glazing & Window - 10mm thk. Toughened Glass fixed with aluminium extrusion clip-on beadings with EPDM gasket & filling of all glazing gaps/ cavities with silicone, as per detail, Window to have 5mm thick Astariglas acrylic instead of glass. | Sqft
Glazing | S04134 |  | P/F 12mm thick toughened glazing with D brackets, required wooden beadings, gasket, filling of all glazing gaps/cavities with silicone as per details | Sqft | 0
Glazing | S04136 |  | P / F 50x50mm , 14 Guage MS CRC (Cold rolled) square tube section , framed glazing and window -with 8 mm thick toughened glass fixed with 10x10mm MS square rod CRC , all metal to be finished with duco paint of approved color , with preparing the surface using 2 coats of primer/ 1 or 2 coats of surfacer and 2-3 coats of duco paint to achieve desired smooth finish , work complete in all respect at all leads/levels etc. | Sqft
Glazing | S04134 |  | P/F 12mm thick toughened jumbo glass using spider patch fittings and hardware, complete in all respect including scaffolding,cleaning etc | Sqft
Glazing | Code to be Created |  | P/F 6mm thick colored lacquered glass with necessary adhesives and cutouts as directed . | Sqft
Total
Metal Works
Metal works | S04137 | 9954 | P / F MS Fabrication for support structures & various framework/ catwalk supports etc. with MS Hot rolled/ tubes/ pipes etc., rate to include fabrication, grinding & applying 2 or more coats of red oxide primer & , as per manufacturer specifications, as per design | Kg | 20
Metal works | S04138 | 9954 | P / F MS Fabrication for support structures & various framework/ catwalk supports etc. with MS COLD rolled/ tubes/ pipes etc., rate to include fabrication, grinding & applying 2 or more coats of red oxide primer & , as per manufacturer specifications, as per design | Kg
Metal works | Code to be Created |  | 6mm thick MS parition 150mm height finished with powder coated on the front counter for the POS, Coffee M/C counter (450mm height for coffee M/C) | Rmt | 3
Metal works | S04139 | 9954 | P/F 0.8mm thick copper sheet on any surfaces including hardware, adhesive,cleaning complete as per details directed by architect (Only labour rate mentioned here , vendor to charge copper on actuals+OH+10% profits) | Sqft
Metal works | S04213 | 9954 | P / F 25x25x3mm, Black colour duco painted MS Edge Protection angles, fixed to wall corners along angle or reversed with extra support with VHB grade 3M make double sided foam tape/Screws/Adhesive as directed by site engineer/ architect | Rm
Metal works | Code to be Created |  | P / F 25x25x1.2mm, Black colour duco painted Aluminium Edge Protection angles, fixed to wall corners along angle or reversed with extra support with VHB grade 3M make double sided foam tape/Screws/Adhesive as directed by site engineer/ architect | Rm
Metal works | Code to be Created |  | P/F SS corner guard 25x25mm SS 304 , Guage 22, on corners etc as directed | Rm
Metal works | S04215 | 9954 | P/F 100mm high Metal skirting 3mm duco painted as per approved color work complete in all respect | Rm
Metal works | Code to be Created |  | P/F 12mm T channel protuding edges alumnium hand duco painted fixed using silicone,, for grooves between wooden surfaces/bison board etc | Rm
Metal works | Code to be Created |  | P/F Aluminium corner guard of size upto 50mm x 50mm finished in powdercoating | Rm | 0
Metal works | Code to be Created |  | P/F SS inlay 6mm width x 6mm height flushed with tiles in flooring as per details & design given in drawing/Architect instruction. | Rm
Metal works | Code to be Created |  | Providing 25mm Dia Pipe with Matalic Paint (Golden color) fixed as per Design ashown in 3D images.with supporting breckets as Reqived on wall and ceiling (Eight Numbers in One Line) | Rm
Metal works | Code to be Created |  | MS with Mesh bulkhead | Ls
Metal works | Code to be Created |  | TV MS frame with Plywood boxing with Laminate | Sqft | 64.56
| Code to be Created |  | SS Trolley guard | Rmt | 6
Total
Ceiling Elements
Ceiling elements | S04153 | 9954 | P / F Gypsum board false ceiling, including providing and fixing G.I. angle of 25x25x0.55mm thick along perimeter of the ceiling, fixed to brick wall/ partition with the help of Nylon sleeves and screws at 610mm c/c. The main section of size 25X 40 X 0.8mm thk fixed with the help of a level adjuster made of zinc alloy 50X25 mm as per drawings from the soffit of slab at 1220mm c/c with MS Flat 25x3mm thk fixed to soffit with G.I. cleat and dash fasteners. Ceiling section of 0.56 thickness having knurled web of 40 mm and 2 equal flanges of 35 mm with lips of 8.5mm are then fixed to the main section with the help of connection clips/ screws & in the direction perpendicular to the main section at 375 mm c/c, including taping, rate to include all pelmets / coves etc. as per design (In the washroom) | Sqft
Ceiling elements | S04154 | 9954 | Providing & fixing in true horizontal level 600mmx600mm false system manufactured by Armstrong using hot dipped galvanized steel section exposed surface with pre-coated capping,main tee of microlook grid of 3000 MM length at every 1200 mm C/C., maximum and rotary stitched cross tee of 1200 mm length at every 600mm C/C,cross tee of 600 mm length at every 1200 c/c & wall angle fixed to the periphey of the wall. The above grid is suspended at every 1200 mm C/C in both directions using 2.0 mm G.I. rod , Metal grid ceiling & size 600 mm x600 mm x15 mm over the formed grid complete, including making cutouts and providing extra supports for light fittings, grills, diffusers, speakers, smoke detectors, sprinklers etc complete as per site instructions and details.Basic rate of ceiling tiles shall be paid as per actual, Treating other OH,installation/ Loading/Unloading etc as constant, Basic rate 100/- per sqft for 14 gauge | Sqft
Ceiling elements | S04155 | 9954 | Providing and fixing in position calcium silicate False Ceiling Tiles 600x600x15 mm as per Manufacturer's instructions manual on Suspension System edge detail (microlook), 15 mm Grid System complete as per Design/Drawing. Armstrong make, Basic rate of ceiling tiles shall be paid as per actual, Treating other OH,installation/ Loading/Unloading etc as constant, | Sqft
C&I Misc | S04214 | 9954 | P / F 500mm deep and 300 mm h high Wash basin counter made from Black galaxy Granite pasted on 19mm BWR ply . 32x32mm MS section framework with 2 coats of red oxide primer and finished with black enamel paint,. | Rm
Ceiling elements | Code to be Created |  | P/F moveable trapdoor: Fixing frame of 2" x 2" / 1.5" x 1.5" Aluminium angles along perimeter of trapdoor with intermediate 1.5" tee sections at every 24" to house 8mm pre-laminated particle board as trapdoor for air-conditioning ahu units. Each pre-laminated particle board panel size not to exceed 24" x 24", to be housed on all 4 sides by aluminium sections. Each panel to be removable. Refer detail drawings. | No's
Total
MEP
A |  |  | All wirings should be Polycab Havells RR kabel make. cable numbering ferrules to be used for all the wiring.
Wiring
| Code to be Created |  | 1.5 sqmmx 3run (Copper wiring FRLS )Wirings including wall chipping making groves, PVC pipe casing clams bend etc complete, Wirings for lights fly trap, freezer,cooler, fans, signages etc complete Make should Polycab Havells RR kabel | Rmt | 150
Wiring | S04232 | 9954 | 2.5 sqmmx 2run 1.5 Sq.mm X 1 run for earthing (Copper wiring FRLS )Wirings including wall chipping making groves, PVC pipe casing clams bend etc complete, Wirings for lights fly trap, freezer,cooler, fans, signages etc complete Make should Polycab Havells RR kabel | Rmt | 150
Wiring | S04233 | 9954 | 4.0 sqmm x 2 runs and 2.5 sqmmX 1 run for Earthing (copper wires FRLS )Wirings including wall chipping making grooves, PVC pipe Casing, clams bend etc complete,for power sockets like Induction pad HM HW,industrical sockets geyser etc | Rmt | 90
Wiring | S04234 | 9954 | 4.0 sqmm x 2 runs and 2.5 sqmmX 1 run for Earthing (copper wires FRLS )Wirings including wall chipping making grooves, PVC pipe Casing, clams bend etc complete. Make should Polycab Havells RR kabel | Rmt
Wiring | Code to be Created | 9954 | 4.0 sqmm x 4 runs and 2.5 sqmmX 1 run for Earthing (copper wires FRLS )Wirings including wall chipping making grooves, PVC pipe Casing, clams bend etc complete. Brand should Polycab Havells RR kabel | Rmt
Wiring | S04235 | 9954 | 6.0 sqmm x 4 runs and 2.5 sqmmX 1 run for Earthing (copper wires FRLS )Wirings including wall chipping making grooves, PVC pipe Casing, clams bend etc complete. Brand should Polycab Havells RR kabel | Rmt
Wiring | S04236 | 9954 | 10 sqmm 4 core armourd copper cable including wall opening chipping making grooves, PVC pipe Casing, clams bend etc complete, for main line or generatore etc. Make should Polycab Havells RR kabel | Rmt
Wiring | S04243 | 9954 | Providing and Laying of 14guage Speaker wiring including wall chipping making groves, PVC pipe casing clams bend etc complete. Philips Havells. | Rmt | 50
Wiring | S04244 | 9954 | Proving and fixing CCTV wiring with Cat6, Wirings including wall chipping making groves, PVC pipe casing clams bend etc complete D link | Rmt | 75
Wiring | Code to be Created |  | Supplying and laying of 1.5 sq mm 2 core cable for comunication | Rmt
Wiring | S05396 |  | Supplying and laying of 2.5 sq mm 3 core cable for fire panel ups points | Rmt
Wiring | Code to be Created |  | installation of internet cable | Rmt
Wiring | Code to be Created |  | Supplying and fixing of 2.5 sq mm flaxible cable for R O | Rmt
Wiring | Code to be Created |  | Supplying and fixing of cable copper glanding | No's
Wiring | Code to be Created |  | Supplying and terminetion of the 16/4 core cable with gland legs. | set
Wiring | Code to be Created |  | Supplying and terminetion of the4/4 core cable with gland legs. | set
Wiring | Code to be Created |  | Supplying of matereal the 4/4 core cable with gland legs. | set
Wiring | Code to be Created |  | Supplying and fixing of 16A 2 pole mcb for AC | No's
Wiring | Code to be Created |  | Supplying and fixing of the 2.5 sq mm 3 core copper wire for ups looping | Ls
Wiring | S05260 | 9405 | Supplying and fixing of Lighting points including wall chipping making groves, PVC pipe casing clams bend etc complete. Philips Finolex Havells. | No
Total
Main Power Supply Cable
Cabling | S04237 | 9954 | 16 sqmm 4 core armourd copper cable including wall opening chipping making grooves, PVC pipe Casing, clams bend etc complete, for main line or generatore etc. Make should Polycab Havells RR kabel | Rmt
Cabling | S04236 | 9954 | 10 sqmm 4 core armourd Alumunium cable including wall opening chipping making grooves, PVC pipe Casing clams bend etc complete, for main line or generatore etc. Make should Polycab Havells RR kabel | Rmt
Cabling | S04239 | 9954 | 16 sqmm 4 core armourd Alumunium cable including wall openning chipping making grooves, PVC pipe Casing, clams bend etc complete, for main line or generatore etc. Make should Polycab Havells RR kabel | Rmt
Cabling | S04240 | 9954 | 25 sqmm 4 core armourd Alumunium cable including wall opening, chipping making grooves, PVC pipe Casing, clams bend etc complete, for main line or generatore etc. Make should Polycab Havells RR kabel | Rmt
Cabling | S04241 | 9954 | 35 sqmm 4 core armourd Alumunium cable including wall opening, chipping making grooves, PVC pipe Casing, clams bend etc complete, for main line or generatore etc. Make should Polycab Havells RR kabel | Rmt | 0
Cabling | S04242 | 9954 | 50 sqmm 3.5 core armourd Alumunium cable including wall opening, chipping making grooves, PVC pipe Casing, clams bend etc complete, for main line or generatore etc. Make should Polycab Havells RR kabel | Rmt
Total
Switch & socket
Switch & socket | S04245 | 9954 | Providing and fixing of 15 Amps 6 module 2 + 2 switch and sockets with PVC or MS box etc complete, Make Anchor Roma. | No's | 10
Switch & socket | S04246 | 9954 | Providing and fixing of 15 Amps 3 module 1+1 switch and sockets with PVC or MS box etc complete, Make Anchor Roma | No's | 4
Switch & socket | S04247 | 9954 | Providing and fixing of 5 Amps 6module 2+2 switch and sockets with PVC or MS box etc complete, Make Anchor Roma. | No's | 7
Switch & socket | S04248 | 9954 | Providing and fixing of 5 Amps 3 module 1+1 switch and sockets with PVC or MS box etc complete, with PVC or MS box etc complete, Make Anchor Roma. | No's | 7
Switch & socket | S04249 | 9954 | Providing and fixing of 4 module switch plate with 1 switch, 1 socket and 1 usb for charging, Make Anchor Roma., Make Anchor Roma. | No's
Switch & socket |  |  | P/installing Charging point 1switch+1socket+1USB in black color | Nos | 0
Switch & socket | S04250 | 9954 | Supply and fixing of 20 Amps industrial socket Legrand, Schneider make with 20amps DP Mcb | No's | 15
Switch & socket | S05397 |  | 32A 5Pin 3 Phase Plug and Socket with TPN MCB | No's
Switch & socket | Code to be Created |  | Supplying and fixing of the cat-6 IO's with box and plate including wall chipping making groves, PVC pipe casing clams bend etc complete. | No's | 0
Switch & socket | Code to be Created |  | Supplying and fixing of ligrand make RCBO MS box for mall side incomer | No's
Switch & socket | Code to be Created |  | Shifting of Rcbo Box for Mall Side | No's
Switch & socket | Code to be Created |  | Shifting of 6model Data Points Box for Mall Side | No's
Switch & socket | Code to be Created |  | Supplying and fixing of 20A plug top | No's | 4
Switch & socket | Code to be Created |  | Supplying and fixing of danger board | No's | 2
Switch & socket | Code to be Created |  | Supplying and fixing of 16A 2 pole mcb for HVAC | No's
Switch & socket | Code to be Created |  | Supllying of black colore switch plate | No's
Switch & socket | Code to be Created |  | Supplying and fixing of rc cable for amplifier | RMT
Total
Distrubution Board (DB)
DB | S04251 | 9954 | 6 Way 8 + 18 Modules TPN Distribution Board - of Legrand / Havells make including 4Pole MCCB 63 Amps, 32A MCB , SPN MCB 25A 5 no's SPN MCB 16A 5 nos & 10 Amps 5 nos), including DB dressing load balancing Labeling. | No's
DB | S04252 | 9954 | 8 Way 8+24 Modules TPN Distribution Board - of Legrand / Havells make including 4Pole MCCB 63 Amps 1no, 32A MCB- 1no, SPN MCB 25A 8 no SPN MCB 16A 8 nos & 10Amps 8nos), including DB dressing load balancing Labeling. | No's | 1
DB | S04253 | 9954 | 12 Way 8 +36 Modules TPN Distribution Board - of Legrand / Havells make including 4Pole MCCB 63 Amps, 32A MCB- 1no, SPN MCB 25A 8 no SPN MCB 16A 8 nos & 10 Amps 12 nos ,20 amps 4 pole MCB 3 nos ), including DB dressing load balancing Labeling. | No's
DB | S04254 | 9954 | 4 Way SPN DB of Legrand / Schneider make including, MCB (25 amps- 1 nos single phase Change over MCB for UPS | No's | 1
DB | Code to be Created |  | P/Installing 32amp 4P TNPN | Nos
DB | Code to be Created |  | P/Installing 40AMP RCCB | Nos
DB | Code to be Created |  | Suplying and fixing of 63A 4 pole ELCB Asper aproved make | `
| Code to be Created |  | Supplying & Fixing of AHU electrical panel | No's
Total
Electrical Panel
Electrical Panel | Code to be Created |  | Main Electrical pannel | No's
Electrical Panel | Code to be Created |  | I/T/C of Electrical Panel of appropriate size as directed | Nos
Electrical Panel | Code to be Created |  | Providing fire rated floor mat for electrical DB room(4'x4') | Nos
Electrical Panel | Code to be Created |  | P/installing 100amp Bus Bar | Nos
Electrical Panel | S05398 |  | Providing and fixing glow Danger sign for Electrical DB | Nos
Total
Cable tray
Cable tray |  |  | Providng and fixing in place cable tray 22 Guage of different sizes as mentioned below
Cable tray | Code to be Created |  | 100mm wide | Rmt
Cable tray | Code to be Created |  | 150mm wide | Rmt | 10
Cable tray | Code to be Created |  | 200mm wide | Rmt
Cable tray | Code to be Created |  | 300mm wide | Rmt
Total
Fixture installation
Fixture installation | S04255 | 9954 | I / T / C of all Light fixtures/ Fans/ wall shelfs/Fire extinguishers/Misc items as directed | Nos | 60
Fixture installation | S04256 | 9954 | Fly catcher fixing | Nos | 4
Fixture installation | S05164 | 995429 | Installation of TV screens as guided | Nos | 7
Fixture installation | Code to be Created |  | Supply of tv wall bracket as-per your requirment | Nos
Fixture installation | Code to be Created |  | Music player installation | Nos
Total
MS Conduit
MS Conduit | S05271 |  | Poviding and fixing MS conduits in place of PVC conduits for item no. (1.01-1.13) | Rmt
MS Conduit | Code to be Created |  | MS Flexible pipe | Nos
Total
UPS (For Sigange/Lighting)
USP | S04257 | 9954 | S / I / T / C of 1.0 kVA capacity single phase UPS with 15 minutes built-in battery backup (APC/ Emerson make) | Nos | 1
USP | S04258 | 9954 | S / I / T / C of 2.0 kVA capacity single phase UPS with 15 minutes built-in battery backup (APC/Emerson make) | Nos
USP | Code to be Created |  | S / I / T / C of 3.0 kVA capacity single phase UPS with 30 minutes built-in battery backup (APC/Emerson make) | Nos
| Code to be Created |  | Providing & Fixing of Ups Stand | No's
Total
Earthing
Earthing | S04259 | 9954 | GI earthing stations using necessary accessories, including excavation of earth (Depth 1m) pit and back filling with alternative layers of salt and charcoal, as per Indian Standard Specification IS 3043. The rate shall also include construction of inspection chamber of size 450 x 450mm, using medium duty CI chamber cover with required masonry work. Test links shall be provided inside the earthing chamber. Earthing resistance values to be recorded using calibrated earthing meggar. The identification number shall be provided both inside and outside pit and nearest wall with paint. | Nos
Earthing | S04260 | 9954 | Copper earthing using necessary accessories, including excavation of earth pit and back filling with alternative layers of salt and charcoal, as per Indian Standard Specification IS 3043. The rate shall also include construction of inspection chamber of size 450 x 450mm, using medium duty CI chamber cover with required masonry work. Test links shall be provided inside the earthing chamber. Earthing resistance values to be recorded using calibrated earthing meggar. The identification number shall be provided both inside and outside pit and nearest wall with paint. | Nos
Earthing | S04261 | 9954 | 25x3mm thk. earthing Copper strip from earting point to LT panel | Rmt | 25
Earthing | S04262 | 9954 | GI 8 gauge earthing wire from earting point to DB | Rmt
Total
PVC Drain Line
S / I / T / C of complete Drainage & water supply works with following specifications,
All drainage works to be done with PVC SWR grade medium duty pipes, of following diameters, including all pipe fittings, specials, traps etc., including 1:2:4 concrete bed around drain pipes on full length, complete in all respect (Astral make)
Water in & out | S04274 | 9954 | 110mm outside diameter | Rm
Water in & out | S04275 | 9954 | 75mm outside diameter | Rm | 10
Water in & out | S04276 | 9954 | 50mm outside diameter | Rm
Total
CI Water Inlet Line
Water in & out |  |  | Providing & Fixing CI water pipes for inlet water including all fittings e.g bends, junctions, elbow, f-tee, m-tee, offsets, access pieces etc. jointing with solvent cement including cutting holes in walls, floors excavation, refilling & disposal of surplus earth wherever required & making good. brand's Tata / Zenith / GST / Jindal
Water in & out | S04277 | 9954 | 15mm - outer dia : 21.8 mm | Rm
Water in & out | S04278 | 9954 | 20mm - outer dia : 27.3 mm | Rm
Water in & out | S04279 | 9954 | 25mm - outer dia : 34.2 mm | Rm
Water in & out | S04280 | 9954 | 32mm - outer dia : 42.9 mm | Rm
Water in & out | S04281 | 9954 | 40mm - outer dia : 48.8 mm | Rm
Total
uPVC Pipe Water Inlet Line
Water in & out |  |  | All Water supply works to be done with cPVC grade pipes including all pipe fittings, valves & all Hot water pipes to have Class "1" nitrile insulation on entire light of pipe used (Astral make)
Water in & out | S04282 | 9954 | 32 mm diameter | Rm
Water in & out | S04283 | 9954 | 25mm diameter piping | Rm
Water in & out | S04284 | 9954 | 20mm outside diameter | Rm | 25
Total
Plumbing Fixtures | S04306 | 9954 | I/T/C of Grease trap including for all necessary pvc fittings, complete in all respect | Job | 1
Plumbing Fixtures | Code to be Created |  | Spry Jet for washing sink (Comercial pot wash) | Nos
Plumbing Fixtures | S05166 | 995429 | Goose neck flexible tap | Nos
Plumbing Fixtures | S05167 | 995429 | Hot & Cold Mixture | Nos | 1
Plumbing Fixtures | S04227 | 9954 | RO Tap | Nos | 1
Plumbing Fixtures | Code to be Created |  | SS Connection pipe | Nos | 4
Plumbing Fixtures | S05168 | 9954 | Water meter Kranti make Brass water meter Please note with calibration certicatte is mandatory | Nos | 1
Plumbing Fixtures | S00695 | 9954 | Installation of plumbing fixtures & kitchen equipment provided by Chaipoint | LSm
Plumbing Fixtures |  |  | Providing & Fixing of Sink Cock | Nos
Total
Sanitary Fixture & Fittings (Toilet)
Sanitary fixtures |  |  | Supply of only following Sanitary fitting & fixtures,
Sanitary fixtures | S04217 | 9954 | Wall mounted Basin Faucet (Jaquar make), OPL-15441 with single concealed stop | Nos
Sanitary fixtures | S04218 | 9954 | Counter top Wash Basin (Jaquar make), JDS-WHT-0581 | Nos | 0
Sanitary fixtures | S04219 | 9954 | Wall Hung WC with soft closing seat cover (Jaquar make), ACS-WHT-87951 | Nos | 0
Sanitary fixtures | S04220 | 9954 | Health Faucet (Jaquar make), ALD-CHR-565 | Nos | 0
Sanitary fixtures | S04221 | 9954 | 600mm long SS 304 grade braided flexible connection pipes (Jaquar make) | Nos | 0
Sanitary fixtures | S04222 | 9954 | Flush Plate (Jaquar make), JCP-CHR-102415 | Nos | 0
Sanitary fixtures | S04223 | 9954 | Toilet Paper Holder (Jaquar make), AKP-CHR-35755P | Nos | 0
Sanitary fixtures | S04224 | 9954 | Liquid Soap Dispenser (Jaquar make), ACN-CHR-1137N | Nos | 0
Sanitary fixtures | S04225 | 9954 | Concealed Cistern Kit (Jaquar make), JCS-WHT-2400FS | Nos | 0
Sanitary fixtures | S04226 | 9954 | 6” Exhaust fan (Cata make) | Nos | 0
Sanitary fixtures |  |  | Supply and installation of below fixtures |  | 0
Sanitary fixtures | S04227 | 9954 | P/F Steel Tap Faucet , RO Systems Solid Filter Cartridge Spout Faucet , 6mm dia | Nos
Sanitary fixtures | S04228 | 9954 | P/F Side Single Lever Sink Mixer with Swinging Spout (Table Mounted) with 450mm Long Braided Hoses,PRODUCT CODE: FLR-CHR-5179B PRODUCT RANGE: FLORENTINE | Nos
Sanitary fixtures | S04229 | 9954 | P/F Jayna make sink Model NoSB 02 Overall Size18 x 16 / 458 X 408 (inch/mm) Bowl Size17 x 15 x 7 / 428 X 380 X 178 (inch/mm) Finish Type Available Glossy ¦ Matt ¦ Anti-Scratch Thickness1 mm | Nos
Sanitary fixtures | S04230 | 9954 | P/F Sink Cock with Regular Swinging Spout (Table Mounted Model) PRODUCT CODE: FLR-CHR-5357N PRODUCT RANGE: FLORENTINE | Nos | 0
Sanitary fixtures | S04231 | 9954 | P/F Wall mounted Fan 300mm dia , make :crompton, Havells or equivalent | Nos
Total
Garbage crusher
| S04333 | 84798200 | P/F Hindware Eco Food Waste Disposer(Garbage crusher) for sink as required, Power – 0.50 HP 2600 RPM Motor Frequency – 50-60 Hz Warranty 1 Year | Nos | 1
Total
Scaffolding, Wall art, store set up charges Etc.
Misc. Items | Code to be Created |  | P/Installing Fire Extinghisher ABC Type 6 Kg | Nos
Misc. Items | Code to be Created |  | P/Installing Fire Extinghisher Co2Type 4.5 Kg | Nos
Misc. Items | Code to be Created |  | P/Installing Fire blanket with stand | Nos
Misc. Items | Code to be Created |  | P/Installing Fire bucket stand | Nos
Misc. Items | Code to be Created |  | Providing First Air Box | Nos
Misc. Items | Code to be Created |  | Profiding Aluminum Ladder 4' Ht including deliver charges | Nos | 2
Misc. Items | Code to be Created |  | Supply and fixing Emergency Light | Nos | 1
Misc. Items | Code to be Created |  | Charges for removing and discarding baricade abt 450sqft | Nos
Misc. Items | Code to be Created |  | Charges for store setup | Nos
Misc. Items | Code to be Created |  | P/F SS Hanger 300mm long | Nos
Misc. Items | S05223 | 995429 | Scaffolding for extra Hight & Ceiling. | Nos | 1
Misc. Items | Code to be Created |  | Temporary light (Including T-5,Wirering, Panel Charge) | Ls
Misc. Items | Code to be Created |  | Canopy | No | 0
Misc. Items | Code to be Created |  | Modular Fan | No | 0
Misc. Items | Code to be Created |  | Slotted angle racks | No | 0
Misc. Items | S05216 | 995429 | Rooling shutter | Sqft.
|  |  | Description | Unit | Qty
Light Fixtures | S04395 | 9405 | TRACK MOUNTED LED SPOT LIGHT MADE OF ALUMINIUM DIA CAST COMPLETE upto 20watts LAMP WT LED | No's | 12
Light Fixtures | S04396 | 9405 | Surface mounted Cylendrical light made of aluminium dia cast, with CREE Led upto 20W | No's
Light Fixtures | S04397 | 9405 | LED SURFACE MOUNTE (2 X 2) LUMINIAIR MADE OF ALUMINIUM CRCA COMPLETE WITH EDISION LED AND DRIVAR LAMP -------------- 40,WT LED | No's
Light Fixtures | S04398 | 9405 | SURFACE MOUNTED WALL DOWN LIGHT MADE OF ALUMINIUM DIA CAST COMPLETE WITH CREE LED upto 20W | No's
Light Fixtures | Code to be Created |  | Surface mounted Cylendrical light made of aluminium dia cast, with CREE Led upto 20W | No's | 6
Light Fixtures | S04399 | 9405 | (65X 56) LINEAR LIGHT COMPLETE WIT EDISION HIGH POWAR LED AND DRIVER WITH HANGING SYSTEMS LAMP upto 20 WT LED LENGTH 600,MM | No's
Light Fixtures | S04400 | 9405 | RECESS MOUNTED DOWNLIGHTER MADE OF ALUMINIUM DIA CAST COMPLETE WITH CERR LED AND PHILIPS DRIVAR LAMP --- 20,WT LED | No's
Light Fixtures | S04401 | 9405 | /LED T-5 BATTEN FITTING COMPLETE WITH EDISION LED AND DRIVER LAMP 36 WT LED | No's | 4
Light Fixtures | S04402 | 9405 | TRACK IN ONE MTR | No's | 3
Light Fixtures |  | 9405 | TRACK IN TWO MTR | No's
|  |  | LED strip light | Mtr | 10
Light Fixtures | S04403 | 9405 | SUSPENSION SYSTEM FOR TRACK(1.5m) | No's | 24
Light Fixtures | S04404 | 9405 | STRAIGHT,CONECTION FOR TRACK | No's | 20
Light Fixtures | S04405 | 9405 | DECORATIVE PENDENT LIGHT COMPLETE OUTER BLACK AND IN SIDE MAT GOLDEN FINISH LAMP 09,,WT LED BULB DIA 300,MM | No's
Light Fixtures | S04406 | 9405 | EDISION LAMP 100mm dia | No's
Light Fixtures | S04407 | 9405 | DECORATIVE PENDENT LIGHT COMPLETE LAMP EDISION BULB | No's | 0
Light Fixtures | Code to be Created |  | Table light | No's
Light Fixtures | Code to be Created |  | Led Strip light | No
Light Fixtures | Code to be Created |  | Supplying and fxing of 10A led strips chouck in COC counter | No's
Light Fixtures | Code to be Created |  | Hanging gear wire 3mtr bullets and base | No's
Light Fixtures | Code to be Created |  | PI 12w slim panel 3k | No's
Light Fixtures | Code to be Created |  | T5 40w ALT batten 6k | No's
Light Fixtures | Code to be Created |  | Leaner light Curve Shape | RMT
Total

## Signage
Catogery | ITEM CODE | HSN CODE | Description | Unit | Qty
Marketing elements | S04335 | 94056010 | Lollipop Sign - Double sided 600 mm, 750 mm dia. 2mm thick aluminium frame, painted black (matte black Duco), with 3mm opal white acrylic (Margacipta) and copper steel (1mm) face, backlit with cool white LEDs (Rishang 1.2W with 3 year warranty), with box thickness 120mm | Sqft. | 1
Marketing elements | S04336 | 94056010 | Emblem Dia - 600mm, 760 & 900 mm Lit - Aluminium back tray (2mm) with 3mm opal white acrylic (Margacipta) with 1mm thick copper steel with non-glossy finish (as per sample) backlit with cool white LEDs (Rishang 1.2W with 3yrs warranty) | Sqft. | 2.69
Marketing elements | S04337 | 94056010 | Non lit Emblem Dia - 600mm, 760 & 900 mm Non lit - 3mm brown acrylic (Margacipta) leaves & cup (3mm) with matched vinyl (Metamark) on a copper sheet (1.2mm thick) with SS mounting studs and stiffeners at the back. | Sqft.
Total
Marketing Elements
Marketing elements | S04334 | 94056010 | A4 size frames for store licences Black colour synthetic frame with 3mm thick glass face & facility for content replacement (frame thickness 0.75 inch) | No | 5
Marketing elements | S04338 | 94056010 | Please take care of your belongings L1' H4" 2mm MS/Aluminium plate, painted black (matte black Duco) with vinyl lettering and clear over laminate. * White letters over black surface | No | 1
Marketing elements | S04339 | 94056010 | Order here & Collect here Lit L1' H4" Lit - Aluminium (1.6mm) box construction with rounded corners, painted black (matte black Duco) with router-cut letters 2mm opal white acrylic (Margacipta) backing, backlit with cool white LEDs (Rishang flex strip 6.2w/m), suspended by 1.5mm SS cable. | No | 2
Marketing elements | S04340 | 94056010 | Order here & Collect here Non- Lit L1' H4" Non Lit - 2mm MS plate painted black (matte black Duco) with 3mm opal white acrylic (Margacipta) cut letters pasted on it, suspended by 1.5mm SS cable. | No
Marketing elements | S04341 | 94056010 | Toilet signage Dia 6" White colour raised icons in 2m thick MS/Aluminium on a 2mm black MS/Aluminium base (Duco paint) | No | 0
Marketing elements | S04338 | 94056010 | Outside food not allowed L1' H4" Under cctv L1' H4" Restricted entry L1' H4" Non Lit - 2mm MS plate painted black (matte black Duco) with 3mm opal white acrylic (Margacipta) cut letters pasted on it, wall mounted with 2-sided adhesive tape (or mirror head screws). | No | 1
Marketing elements | S04338 | 94056010 | No smoking MS plate Dia 6" Cut from 2mm MS/Aluminium sheet and painted black (matte black Duco) | No | 0
Marketing elements | S04347 | 94056010 | Glass façade stickering 18" x 18" White vinyl cut letters applied on glass | Sqft. | 0
Marketing elements | S04348 | 94056010 | Bengaluru wall art /Delhi/Gurugram W3000mm X H1500mm Cut from 3mm aluminium sheet and painted black | Sqft. | 0
Marketing elements | S04349 | 94056010 | Garden to glass doodle 1200 mm 6 mm thick MS laser cut with gold coloured paint with mounting studs | No | 0
Marketing elements | Code to be Created |  | Grab and Go Signage made of acrylic 3D latters | No | 0
Marketing elements | Code to be Created |  | Shop Signage | No | 0
Marketing elements | Code to be Created |  | Brand purpose made of acrylic cut letters | No | 1
Marketing elements | Code to be Created |  | CAT Emblem | No
Marketing elements | Code to be Created |  | T Estate Signage - Made of solid wood and art work to be cut in CNC and PU polish | No | 0
Total
Signage
Signage | S04350 | 94056010 | English /Regional Acrlylic - Acrylic (2.4") depth channel letters with 3mm green acrylic (Margacipta) face and 3mm black acrylic back & side cover painted black (matte black Duco), backlit with Green LEDs (Rishang 1.2W with 3 year warranty), with MS mounting frame painted black (matte black Duco) | Sqft. | 72
Signage | S04352 | 94056010 | English/Regional SS Body Signage (2.4") depth channel letters with 3mm green acrylic (Margacipta) face and 1 mm thick 304 grade rose gold side and back cover, backlit with Green LEDs (Rishang 1.2W with 3 year warranty), with MS mounting frame painted black (matte black Duco) | Running Inch. | 0
Signage | S04353 | 94056010 | 19X19X1.6mm square MS frame painted black (Duco) | Running Inch. | 0
Total
Boardout
Boardout |  |  | VIP boardout as per DLF/Airport/Mall/tech park guideline as follow:- | Sqft.
Boardout | S04354 | 37069064 | Flex Boardout mounted on 25x25mm MS frame, self standing | Sqft. | 120
Boardout | Code to be Created |  | Fabric Boardout mounted on 25x25mm MS frame, self standing | Sqft.
Boardout | S04355 | 29153200 | Providing and applying Vinyl 3M | Sqft.
Boardout | Code to be Created |  | Fabric Boardout on Exisitng frame | Sqft.
Boardout | Code to be Created |  | Boardout removal and discarting from site | lsm
Total

## Furniture
Description | Unit | Qty
Table with quartz top 450X450X750mm | No | 4
Woodenchairs with cushion | No | 8
Bar stool with cushion | No | 4
High table with quartz top 3000X450 X1100mm | No | 1