## Furniture
BILL OF QUANTITY
SECTION 03 - JOINERY, PLANTER BOX WITH PLANTS & LOOSE FURNITURES
NO. | Pictures | ITEM DESCRIPTION | UNIT | QTY | UNIT RATE | AMOUNT
INR
SECTION 03 - JOINERY, PLANTER BOX WITH PLANTS & LOOSE FURNITURES
The Contractor is referred to the Specifications and Drawings for all details related to this Section of the works and he is to include for complying with all the requirement contained therein, whether or not they are specifically mentioned within the items description.
A |  | Furniture specs, details & samples to be submitted to Client for review and approvals
B |  | All shop drawings of Joinery counters to be co-ordinated and approved with the kitchen equipment team.
C |  | Ensure all table and seating components are of the commercial quality or specification. Metal in table base may need to be treated for opportunities of oxidation where rust may occur for example, the material of the base need to be specified in drawings. All tables and seating are to be anti-rust, anti-fade and washable.
1 |  | CHAIRS & BANQUETTE SEATING
1.01 |  | Customer Dining Chair : Supply of Chair, inner side of chair in upholstery designer fabric of approved design and color, outer side of chair in upholstery of approved grey fabric/leatherite, Wooden tube legs finished in melmine polish. Dimensions, color & design as per the drawings and renders. Note: Samples to be submitted by contractor | PCS | 8
2 |  | TABLE
2.01 |  | Customer Dining Table: Supply and Installation of Table made up of 20mm thick Corian tabletop of approved color with 75 mm thick MS tube legs finished in black powder coat and gold power coat, 6mm thick Golden metal embedded in the sides of tabletop, leg base with 6mm thick steel plate in gold powder coat finish as per the drawings and renders. Note: Samples to be submitted by contractor Dimensions, color & design as per the drawings and renders.
|  | 450L x 450W x 750H mm | PCS | 4
|  | Customer high Table: Supply and Installation of Table made up of 20mm thick Corian tabletop with 25mm upward ledge of approved color with 25 mm thick MS tube legs finished in as per the drawings and renders. Note: Samples to be submitted by contractor Dimensions, color & design as per the drawings and renders. | PCS | 1
3000L x 450W x 1050H mm
Generally
A |  | The Contractor will list here & price of any items shown on the drawings, mentioned in the Specifications or required for the satisfactory completion of this section, but not mentioned in above BOQ list. Any such items not listed below shall be deemed to be included :
Sub-total
Total Section No. 3 - Carried to Summary