## Office Req. (hidden)
Sr. No | DESCRIPTION | UOM | Qty | Rate | Amount
A | HVAC
1 | SITC of 2 TR 3 star split AC unit which includes gas charging, 5mtr Copper piping, 5mtr of copper cable, outdoor units and its MS Stand mak: Bluestar/ Voltas/ Carrier/ Hitachi/ Marque 3 star rating. | Nos | 3
B | HVAC_ Low Side Work
2 | Supply and Installation of of Soft/ Hard drawn copper pipes of following sizes, with insulation of 9mm thick nitrile rubber. (For High wall Split Unit) Note: Billings will be made as per the actual qty executed.
2.1 | 1/2" & 1/4" for High wall Split Unit | RMT | 50
3 | Supply and Installation of PVC drain piping with 6mm thick nitrile rubber insulation of following size
3.1 | 25mm Dia. | RMT | 50
4 | Flexible Copper Cable as below (For High Wall split unit from DB to unit location) Billings to be made as per the actual qty executed.
4.1 | 3 x 2.5 sq.mm | RMT | 125
4.2 | 4C / 4 Sq.mm | RMT
C | Electrical Work_ For HVAC & UPS Set-up
1 | Providing and Laying of 4C x 16 sq.mm. Alu. Ar cable from Main panel (Landlord) to DB location. Note: Vendor to measure the actual required cable as per the site requirement before ordering. | RMT | 40
2 | Supply & providing LT Cable end termination for below listed Alu or Copper lugs, brass cable glands for flexible cable, tapping , crimping etc. complete.
| 4C x16 sq.mm | Nos | 2
3 | Main Distribution board
| 63 Amp 4Pol MCB with MS Enclosure | Nos | 1
| 12way SPN DB for Raw and AC | Nos | 1
| Incomer:25Amp 2 Pol RCBO | Nos | 1
| Outgoing: 10/16 Amp SP MCB | Nos | 10
4 | 8 way SPN DB for UPS
| Incoming: 25Amp 2Pol RCBO | Nos | 1
| Outgoing: 10/16 Amp SP Mcb | Nos | 6
| Supply & Installation of 2 nos 6 Amp Switches + 2 Nos Sockets with 6 module surface box & face plate _ For UPS input & Output | Nos | 1
5 | Sockets & Switches
6 | Supply & Installation of 2 nos 6 Amp Switches + 2 Nos Sockets with 6 module surface box & face plate_ for Laptop usages | Nos | 6
7 | Supply & Installation of 1 no 16 Amp Socket controlled by MCB with Surface box and face plate_ for AC location. Make: Anchor Roma | Nos | 3
Midium Voltage cable
8 | Supply & Laying 3 x 2.5 sq.mm wires for AC. Make Polycab | Mtr | 150
9 | Supply & Laying 3 x 2.5 sq.mm wires for Switches & Sockets location for Computers. Make: Polycab | Mtr | 125
10 | Earthing Wire Supply & Laying of 4 Sq.mm Cu. Green Earthing Wire | Mtr | 150
11 | Supply & Installation of 32mm PVC Casing patty for overall wiring | Mtr | 150
12 | Supply & Installation of 25x32mm Cu. Earthing strip/ patty | Nos | 1
D | UPS
1 | SITC of 5 KvA Online Ups with Stand. | Nos | 1
2 | SITC of 65 Ah UPS Battery with stand | Nos | 12

## Electrical Work (hidden)
3 kVa ups | 65Ah x 8nos Battery | 1/2 hrs plus | 1 L
800 VaH Inverter | 150A Battery Tubular Battery |  | 35 40K

## AHM KFC_ Ac Req.
Sr. No | DESCRIPTION | UOM | Qty | Rate | Amount
A | HVAC
1 | SITC of 1.5 TR 3 star split AC unit which includes gas charging, 5mtr Copper piping, 5mtr of copper cable, outdoor units and its MS Stand mak: Bluestar/ Voltas/ Carrier/ Hitachi/ Marque 3 star rating. | Nos | 1
B | HVAC_ Low Side Work
2 | Supply and Installation of of Soft/ Hard drawn copper pipes of following sizes, with insulation of 9mm thick nitrile rubber. (For High wall Split Unit) Note: Billings will be made as per the actual qty executed.
2.1 | 1/2" & 1/4" for High wall Split Unit | RMT | 50
3 | Supply and Installation of PVC drain piping with 6mm thick nitrile rubber insulation of following size
3.1 | 25mm Dia. | RMT | 50
4 | Flexible Copper Cable as below (For High Wall split unit from DB to unit location) Billings to be made as per the actual qty executed.
4.1 | 3 x 2.5 sq.mm | RMT | 125
4.2 | 4C / 4 Sq.mm | RMT
C | Electrical Work_ For HVAC & UPS Set-up
1 | Providing and Laying of 4C x 16 sq.mm. Alu. Ar cable from Main panel (Landlord) to DB location. Note: Vendor to measure the actual required cable as per the site requirement before ordering. | RMT | 40
2 | Supply & providing LT Cable end termination for below listed Alu or Copper lugs, brass cable glands for flexible cable, tapping , crimping etc. complete.
| 4C x16 sq.mm | Nos | 2
3 | Main Distribution board
| 63 Amp 4Pol MCB with MS Enclosure | Nos | 1
| 12way SPN DB for Raw and AC | Nos | 1
| Incomer:25Amp 2 Pol RCBO | Nos | 1
| Outgoing: 10/16 Amp SP MCB | Nos | 10
4 | 8 way SPN DB for UPS
| Incoming: 25Amp 2Pol RCBO | Nos | 1
| Outgoing: 10/16 Amp SP Mcb | Nos | 6
| Supply & Installation of 2 nos 6 Amp Switches + 2 Nos Sockets with 6 module surface box & face plate _ For UPS input & Output | Nos | 1
5 | Sockets & Switches
6 | Supply & Installation of 2 nos 6 Amp Switches + 2 Nos Sockets with 6 module surface box & face plate_ for Laptop usages | Nos | 6
7 | Supply & Installation of 1 no 16 Amp Socket controlled by MCB with Surface box and face plate_ for AC location. Make: Anchor Roma | Nos | 3
Midium Voltage cable
8 | Supply & Laying 3 x 2.5 sq.mm wires for AC. Make Polycab | Mtr | 150
9 | Supply & Laying 3 x 2.5 sq.mm wires for Switches & Sockets location for Computers. Make: Polycab | Mtr | 125
10 | Earthing Wire Supply & Laying of 4 Sq.mm Cu. Green Earthing Wire | Mtr | 150
11 | Supply & Installation of 32mm PVC Casing patty for overall wiring | Mtr | 150
12 | Supply & Installation of 25x32mm Cu. Earthing strip/ patty | Nos | 1
D | UPS
1 | SITC of 5 KvA Online Ups with Stand. | Nos | 1
2 | SITC of 65 Ah UPS Battery with stand | Nos | 12