## Lucknow Street
Sr No. | Equipment No. | Description | Dimensions | Qty | Make/Custom Fabricated | Model No. | Electrical Connection | 1Ph/3Ph | KW | Total KW | Amps | Water Inlet | Drain | Gas | CFM | Total CFM
|  |  | mm | Nos |  |  | Y/N |  |  |  |  | H/C/RO | Y/N | Y/N
Main Kitchen
3 | MK-03 | Hot Bain Marie with 6 nos of 1/2x200mm GN Pans with Sneeze Guard | 1150x750x850+400 | 1 | Custom Fabricated |  | Y | 1Ph | 3 | 3 | 32Amps Metal Clad | NA | N | N | NA | NA
5 | MK-05 | Table top Flat Griddle plate | 550x430x240 | 2 | Karma | CE270-114 | Y | 1Ph | 3 | 6 | 32Amps Metal Clad | NA | N | N | 250 | 500
6 | MK-05A | Domestic Chimney - Ductless | 600x420x478 | 2 | Maglio 600mm length Model |  | Y | 1PH | 1 | 2 | 5/15 Amps | NA | N | N | NA | NA
7 | MK-06 | Saladette Counter | 1365x700x990 | 1 | Bluestar | SC3100GA | Y | 1PH | 1 | 1 | 5/15 Amps | NA | N | N | NA | NA
9 | MK-08 | Counter sunk sink | 450x450x200 | 1 | Custom Fabricated
10 | MK-09 | 3 Door U/c Refrigerator | 1805x700x850 | 1 | Bluestar | UCH3D0500S | Y | 1PH | 1 | 1 | 5/15 Amps | NA | N | N | NA | NA
11 | MK-10 | Microwave -25L | 511x432x311 | 2 | Butler MW025 |  | Y | 1PH | 1.6 | 3.2 | 5/15 Amps | NA | N | N | NA | NA
12 | MK-11 | Automatic Coffee Machine | 380x560x690 | 1 | Kalerm | X585 | Y | 1PH | 2.5 | 2.5 | 5/15 Amps | NA | N | N | NA | NA
13 | MK-11A | JUICE DISPENSER | 360 x 480 x 570Ht, | 1 | CFORIMELL - CAPRI 2M - 10 x 2 ltrs |  | 1 | 1PH | 1 | 1 | 5/15 Amps | NA | N | N | NA | NA
18 | MK-13 | Visi Cooler | 618x645x1950 | 1 | Bluestar | VC-400A | Y | 1PH | 1 | 1 | 5/15 Amps | NA | N | N | NA | NA
19 | MK-14 | Insect Killer |  | 1 | Technocrats |  | Y | 1Ph | 0.5 | 0.5 | 5/15 Amps | NA | N | N |  | 0
20 | MK-15 | FIRE EXTINGUISHER ABC-4KG |  | 1 | [11 empty] | 0
21 | MK-16 | FIRE EXTINGUISHER CO/2-4.5KG |  | 1 | [11 empty] | 0
22 | MK-17 | FIRE EXTINGUISHER KTYPE - 6KG |  | 1 | [11 empty] | 0
23 | MK-18 | FIRE BLANKET - 6' X 4' |  | 1 | [11 empty] | 0
24 | MK-19 | SS Round Dustbin | 300mm Dia x 450 mm ht | 1 | [11 empty] | 0
Total | [9 empty] | 21.2 | [5 empty] | 500