## commercial lights
COPPER CHIMNEY_OBEROI MALL_GOREGAON - LIGHTING DOCKET | [7 empty] | DATE: 19/12/23
S.N | DESCRIPTION | CODE | IMAGE | QUANTITY (nos.) | DESCRIPTION | LOCATION | TRANSFORMER TYPE | COLOUR TEMPERATURE | WATTAGE | SIZE
1 | PULL OUT RECESSED LIGHT | LT1 |  | 10 | Recessed Adjustable spot light, 3 Step MacAdam, >50,000 hours, Die Cast Aluminium, Power factor > 0.5, 70lm/w Class 2, IP20 | Near Live Kitchen and bar | DIMMABLE | 3000 K | 12W | 60 mm ring
2 | SPOT LIGHT | LT2 |  | 24 | Recessed Adjustable spot light, 3 Step MacAdam, >50,000 hours, Die Cast Aluminium, Power factor > 0.5, 70lm/w Class 2, IP20 | Restaurant low ht. area | DIMMABLE | 3000 K | 12W | 60 mm ring
3 | 2' x 2' CONCEALED LIGHT | LT3 |  | 2 | Recessed backlite box light with Apstar led & Indian driver…... Epistar smd led+driver | live kitchen | NON DIMMABLE | 3000K | 36 W | 595 mm
4 | 2' x 2' CONCEALED LIGHT | LT4 |  | 13 | Recessed backlite box light with Apstar led & Indian driver…... Epistar smd led+driver | Kitchen area | NON DIMMABLE | 6000K | 36 W | 595 mm
5 | FLEXIBLE L.E.D COVE LIGHT | LT5 |  | RFT - 37 (to be checked on site) | flexible led cove | Bar Display | DIMMABLE | 3000K | 5W each | TBD
6 | TRACK LIGHT (900mm) | TL1 |  | 10 | ceiling suspended Antique brass track | Curtain Wall, Story Wall & wallpaper wall. |  |  |  | 900MM LENGTH
| TRACK LIGHT | TL1 |  | 20 | Antique brass Cylindric lights with inbuild driver | Curtain Wall, Story Wall & wallpaper wall. | DIMMABLE | 3000K | 10 W | Ø 55 mm

## decorative lights
COPPER CHIMNEY-OBEROI MALL_GOREGAON- LIGHTING DOCKET | [7 empty] | DATE: 19/12/23
S.N | DESCRIPTION | CODE | IMAGE | QUANTITY (nos.) | DESCRIPTION | LOCATION | TRANSFORMER TYPE | COLOUR TEMPERATURE | WATTAGE | SIZE
1 | L.E.D FILAMENT BULB | LT6 |  | 56 | HANGING CLEAR led filament bulb light with brass finish holder having 2m long wire - AS PER DWG /APPRD | Above banquet seating , | DIMMABLE | 3000K | 4W each | 75Ø Globe with additional cable
2 | DECORATIVE CEILING HANGING PENDANT LIGHT | LT7 |  | 4 | BRASS Welded metal pipe with milky glass globe hanging fixture | above curtain wall seating area | DIMMABLE | 3000 K | 40W each | 450mm Dia and height 300mm
3 | DECORATIVE CEILING HANGING LIGHT | LT8 |  | 1 | BRASS Welded metal pipe with milky glass globe hanging fixture | Entrance area | DIMMABLE | 3000 K | 40W each | 550mm Land height200mm
4 | WALL MOUNTED LIGHT | LT9 |  | 8 | 100mm white frosted glass globe with brass fixture | Wallpaper Wall | DIMMABLE | 3000 K | 40W each | 150 Ø Globe