## Fire BOQ
BILL OF QUANTITIES FOR FIRE WORK LOCATION:-B03 & 04-Cafeccino, T3, Lucknow Airport
S. NO. | DESCRIPTION | DIAGRAM | UNIT | QTY. | RATE | TOTAL | REMARKS
1 | R1 (RESPONSE INDICATORS)
| Providing and fixing electrically operated flow indicating mechanical foam type (ISI marked) Response indicators are connected to automatic fire detectors in order to indicate quickly the source of an alarm signal from detectors which are not easily accessible or visible. They light up as soon as the connected fire detector gives an alarm.(Wiring from switches to panel and stair case pressurization not included) |  | Nos | 1 | 450 | 450 | 450
#REF! | MCP (MANUAL CALL POINT)
| Providing and fixing electrically operated flow indicating mechanical foam type (ISI marked) Manual call points are used to initiate an alarm signal, and operate by means of a simple button press or when glass is broken revealing a button. They can form part of a manual alarm system or an automatic alarm system.Model : Edwards / Apollo and FM approved with GI mounting Box |  | Nos | 1 | 5600 | 5600 | ADDRESSABLE TYPE MCP
#REF! | H (HOOTER)
| Providing and fixing electrically operated flow indicating mechanical foam type (ISI marked) Fire Alarm Systems. A fire alarm system is a electrical / electronic system which is connected with many type of devices such as main panel, smoke / heat detectors, mcp, sounder etc.. to detect the fire event by indiacating audio or visualize signal at the main or individual devices.Model : Edwards / Apollo with GI mounting Box |  | Nos | 1 | 6500 | 6500 | 6500
#REF! | SD (SMOKE DETECTOR ABOVE CEILING)
| Providing and fixing electrically operated flow indicating mechanical foam type (ISI marked) An optical smoke detector. Smoke enters through the slits around the side, triggering an electronic horn, which sounds through the large circular opening on the right. The dark circle in the middle is a test button with a built-in LED that flashes to show the detector is working okay.Model : Edwards / Apollo. |  | NOS | 2 | 4100 | 8200 | 8200
7 | SD (SMOKE DETECTOR BELOW CEILING)
8 | MSD (MULTI SENSOR DETECTOR BELOW CEILING)
| Providing and fixing electrically operated flow indicating mechanical foam type (ISI marked) An optical smoke detector. Smoke enters through the slits around the side, triggering an electronic horn, which sounds through the large circular opening on the right. The dark circle in the middle is a test button with a built-in LED that flashes to show the detector is working okay. Model : Edwards / Apollo. |  | NOS | 2 | 4100 | 8200 | 8200
9 | MONITOR MODULE
10 | 4.5 KG CO2 portable fire extinguiser ARAFFF capacity.(IS. 15683)Providing and fixing water Co2(ISI marked) extinguishers including all accessories as per IS specification with wall bracket with rawl plug. |  | NOS | 1 | 5000 | 5000 | 5000
11 | 4 KG ABC Dry powder portable fire extinguiser capacity. (IS. 15683) Providing and fixing (ISI marked) extinguishers including all accessories as per IS specification with wall bracket with rawl plug. |  | NOS | 1 | 6800 | 6800 | 6800
12 | 6 KG TRS K-type fire extinguiser capacity. (IS. 15683) Providing and fixing (ISI marked) extinguishers including all accessories as per IS specification with wall bracket with rawl plug. |  | NOS | 1 | 9000 | 9000 | 9000
13 | Fire Blanket-6'x4' |  | NOS | 1 | 12500 | 12500 | 12500
NOTE: KINDLY FOLLOW THE GUIDELINES ISSUED BY AIRPORT AUTHORITY FOR THE DETAILED SPECIFICATIPONS OF DIFFERENT ITEMS MENTIONED IN THIS BOQ.
| TOTAL |  |  |  |  | 62250

## INTERIOR MAKE LIST
APPROVED LIST OF MAKES/BRANDS FOR CIVIL INTERIOR & PLUMBING WORKS
NOTES
1 | No deviations shall be permitted.
2 | All materials to be used shall be of first quality unless otherwise specified
3 | All sizes of materials mentioned shall be finished sizes.
4 | All materials used shall be of ISI grade wherever applicable
5 | Wherever there is a proposal to use "equivalent " makes(other than the specified makes mentioned in BOQ)the same shall be done only after the prior approval of engineer incharge.
S.NO | ITEM DESCRIPTION | MAKE
1 | ADHESIVE | FEVICOL/3M/KITCOL/VAMICOL/ARALDITE
2 | ALUMINIUM COMPOSITE PANELS(ACP) | ALUCOBOND/DUROBOND/DURABUILD
3 | ALUMINIUM SECTIONS | JINDAL
4 | BOARDS(COMMERCIAL & WATER PROOF)ALL SIZES AND THICKNESS | ISI MARK
5 | CAST IRON PIPES | NECO/BIC/BLC
6 | CEMENT (NORMAL) | ACC/AMBUJA/BIRLA/ULTRATECH/JK
7 | CEMENT BOARDS | BISON/EVEREST
8 | CERAMIC TILES | KAJARIA/BELL/SOMANY/NITCO/JOHNSON/ORIENT
9 | COREAN | DUPONT/LG/SAMSUNG
10 | DOOR CLOSERS | DORSET/GODREJ/DORMA
11 | DRAWER CHANNELS | HETTICH/HAFFELE/EBCO/INGERSOL RAND
12 | EXTERIOR PAINT ACRYLIC BASED | WETHERSHIELD,ASIAN
13 | EXTERIOR PAINT CEMENT BASED | SNOWCEM/NITCO
14 | FILM | 3M
15 | FIRE RETARDANT PAINT | FIRE TARD/PROMAT
16 | FLEXIBLE PLY ALL SIZES AND THICKNESS | ISI MARK
17 | FLOOR SPRING AND FITTINGS | OZONE/DORMA/HAFFELE
18 | FLUSH DOORS ALL SIZES | ISI MARK
19 | GALVANIZED IRON(G.I.) PIPES | TATA/JINDAL
20 | GLASS | ASAHI/MODIGAURD/SAINT GOBAIN
21 | GLASS MOSAIC TILES | BISSAZA/GLASS ITALIA
22 | GYPSUM BOARDS | SAINT GOBAIN-INDIA GYPSUM/FIRE LINE BOARD
23 | HAND DRYERS | KIMBERLEY CLERK
24 | HANDLES(AS APPROVED) | NEKI/D-LINE/DORMA
25 | HARD WOOD FOR FRAMEWORK | MIRANDI OR EQUIVALENT
26 | HIGH DENSITY FIBRE BOARD | NOVOPAN/DURATUFF
27 | HINGES | MAGNUM/GARD/UNION/DORMA/HAFFELE
28 | INTERIOR PAINT ACRYLIC,LUSTURE,ENAMEL | ICI/DULUX/NEROLAC/BERGER/ASIAN/OIKOS/ASIAN
29 | LAMINATES(AS APPROVED) | GREENLAM/FORMICA/KITLAM/VIRGO/MERINO
30 | LOCKERS/SAFE | GODREJ
31 | LOCKS (AS APPROVED) | DORSET/GODREJ
32 | MAGNETIC BALL CATCHERS | GODREJ/EBCO/INGERSOL RAND/HETTICH
33 | METAL FALSE CEILING | ARMSTRONG/LUXALON/TRACDEK/USG
34 | MINERAL FIBRE CEILING | ARMSTRONG/AMF/NITTOBO/INSULA
35 | PARTICLE BOARD | NOVOPAN/ECO BOARD
36 | PLY(COMMERCIAL & WATER PROOF) ALL SIZES AND THICKNESS | ISI MARK
37 | PPR PIPES & FITTINGS | PRINCE
38 | PRE LAMINATED PARTICLE BOARD | NOVOPAN/GREEN LAMIBOARD
39 | PVC PIPES | PRAKASH/SUPREME/PRINCE
40 | SANITORY FITTINGS | JAQUAR/MARC/AMERICAN STANDARDS
41 | SANITORY FIXTURES | CERA/HINDWARE/NEYCER/PARRYWARE/AMERICAN STANDARDS
42 | SCREWS | PHILLIPS/GKW
43 | SENSORS FOR URINAL | AOS/TECHNOCRAT/D-LINE
44 | SILICON SEALANTS | DOW CORNING
45 | SINKS | NARALI/SS UTILITIES
46 | SOAP DISH HOLDERS | JAQUAR/NEKI/MARC/AMERICAN STANDARDS/D-LINE
47 | SOAP DISPENSERS | JAQUAR/NEKI/MARC/AMERICAN STANDARDS/D-LINE
48 | SOFT BOARD | JOLLY BOARD
49 | SOUND PROOF PANELS | ANUTONE/ARMSTRONG/NITTOBO
50 | STAINLESS STEEL SHEETS | JINDAL
51 | STONE GRANITE PRESERVATIVES | DUPONT
52 | TEAK WOOD | TEAK WOOD AS PER BASIC COST
53 | TEXTURE PAINT | SPECTRUM/OIKOS
54 | TOILET PAPER HOLDER | JAQUAR/NEKI/MARC/D-LINE
55 | TOWEL RAIL
56 | TOWER BOLT/STOPPERS
57 | VENEERS(AS APPROVED) | CENTURY/GREEN/GARNET/DURO
58 | VENETIAN,VERTICAL ROLLERS | VIESTA/MAC/AEROLAX/HUNTER DOUGLAS
59 | VINYL FLOORING | ARMSTRONG/WONDER FLOOR/HANWA
60 | VITRIFIED TILES | JOHNSON/BELL/MARBONITE/EURO/ASIAN/NITCO/KAJARIA
61 | WATER PROOFING COMPOUND | DR.FIXIT/ROFFE/FOSROC/CIKO/SIKA
62 | WHITE BOARD | WHITE MARK/ALKON/ALTOP/FIXOGRAPH
63 | WHITE CEMENT | BIRLA/JK
64 | WOOD PRESERVATIVES | WOODGAURD/TERMISEAL
65 | WATER TANK | SINTEX
66 | WOODEN FLOORING | PERGO/KRONOTEX/ARMSTRONG
JAQUAR/NEKI/MARC/D-LINE
GODREJ/UNION/EBCO/DORMA/D-LINE