## Sprinkler
BILL OF QUANTITIES FOR SPRINKLER WORK LOCATION:- D50-Cafeccino, Internatinal Security Hold Area, T3, Lucknow Airport
SR. NO. | DESCRIPTION | UNIT | QTY. | RATE | AMOUNT | Remarks
1 | Providing, Laying, Jointing & Testing of Pipes for Sprinkler System - G.I Pipe confirming IS Codes Class `C' Heavy Pipe & with necessary support & anchore fastening from slab.25 mm dia | Rft. | 25 | 325 | 8125
2 | Synthetic Enamel Paint.25 mm dia | Rft. | 25 | 50 | 1250
4 | Providing & Fixing of Ball Valve.25 mm dia | No. | 1 | 2200 | 2200
6 | Providing & Fixing C.P. Brass 68 degree Quartzoid Bulb Sprinklers. Make : Tyco / viking temp rating standard coverage discharge coefficent k- 6.6 quick response UL listed & EN approved. Pendant Type | No. | 2 | 2250 | 4500 | EXISTING NEED TO BE FIX AS PER DRAWING.
8 | Flexible Sprinkler Drop. 25mm | No. | 2 | 1250 | 2500
NOTE: KINDLY FOLLOW THE GUIDELINES ISSUED BY MALL AUTHORITY FOR THE DETAILED SPECIFICATIPONS OF DIFFERENT ITEMS MENTIONED IN THIS BOQ. SPRINKLER TAP OFF TO BE TAKEN FROM EXISTING SPRINKLER LINE
Total |  |  |  |  | 18575

## INTERIOR MAKE LIST
APPROVED LIST OF MAKES/BRANDS FOR CIVIL INTERIOR & PLUMBING WORKS
NOTES
1 | No deviations shall be permitted.
2 | All materials to be used shall be of first quality unless otherwise specified
3 | All sizes of materials mentioned shall be finished sizes.
4 | All materials used shall be of ISI grade wherever applicable
5 | Wherever there is a proposal to use "equivalent " makes(other than the specified makes mentioned in BOQ)the same shall be done only after the prior approval of engineer incharge.
S.NO | ITEM DESCRIPTION | MAKE
1 | ADHESIVE | FEVICOL/3M/KITCOL/VAMICOL/ARALDITE
2 | ALUMINIUM COMPOSITE PANELS(ACP) | ALUCOBOND/DUROBOND/DURABUILD
3 | ALUMINIUM SECTIONS | JINDAL
4 | BOARDS(COMMERCIAL & WATER PROOF)ALL SIZES AND THICKNESS | ISI MARK
5 | CAST IRON PIPES | NECO/BIC/BLC
6 | CEMENT (NORMAL) | ACC/AMBUJA/BIRLA/ULTRATECH/JK
7 | CEMENT BOARDS | BISON/EVEREST
8 | CERAMIC TILES | KAJARIA/BELL/SOMANY/NITCO/JOHNSON/ORIENT
9 | COREAN | DUPONT/LG/SAMSUNG
10 | DOOR CLOSERS | DORSET/GODREJ/DORMA
11 | DRAWER CHANNELS | HETTICH/HAFFELE/EBCO/INGERSOL RAND
12 | EXTERIOR PAINT ACRYLIC BASED | WETHERSHIELD,ASIAN
13 | EXTERIOR PAINT CEMENT BASED | SNOWCEM/NITCO
14 | FILM | 3M
15 | FIRE RETARDANT PAINT | FIRE TARD/PROMAT
16 | FLEXIBLE PLY ALL SIZES AND THICKNESS | ISI MARK
17 | FLOOR SPRING AND FITTINGS | OZONE/DORMA/HAFFELE
18 | FLUSH DOORS ALL SIZES | ISI MARK
19 | GALVANIZED IRON(G.I.) PIPES | TATA/JINDAL
20 | GLASS | ASAHI/MODIGAURD/SAINT GOBAIN
21 | GLASS MOSAIC TILES | BISSAZA/GLASS ITALIA
22 | GYPSUM BOARDS | SAINT GOBAIN-INDIA GYPSUM/FIRE LINE BOARD
23 | HAND DRYERS | KIMBERLEY CLERK
24 | HANDLES(AS APPROVED) | NEKI/D-LINE/DORMA
25 | HARD WOOD FOR FRAMEWORK | MIRANDI OR EQUIVALENT
26 | HIGH DENSITY FIBRE BOARD | NOVOPAN/DURATUFF
27 | HINGES | MAGNUM/GARD/UNION/DORMA/HAFFELE
28 | INTERIOR PAINT ACRYLIC,LUSTURE,ENAMEL | ICI/DULUX/NEROLAC/BERGER/ASIAN/OIKOS/ASIAN
29 | LAMINATES(AS APPROVED) | GREENLAM/FORMICA/KITLAM/VIRGO/MERINO
30 | LOCKERS/SAFE | GODREJ
31 | LOCKS (AS APPROVED) | DORSET/GODREJ
32 | MAGNETIC BALL CATCHERS | GODREJ/EBCO/INGERSOL RAND/HETTICH
33 | METAL FALSE CEILING | ARMSTRONG/LUXALON/TRACDEK/USG
34 | MINERAL FIBRE CEILING | ARMSTRONG/AMF/NITTOBO/INSULA
35 | PARTICLE BOARD | NOVOPAN/ECO BOARD
36 | PLY(COMMERCIAL & WATER PROOF) ALL SIZES AND THICKNESS | ISI MARK
37 | PPR PIPES & FITTINGS | PRINCE
38 | PRE LAMINATED PARTICLE BOARD | NOVOPAN/GREEN LAMIBOARD
39 | PVC PIPES | PRAKASH/SUPREME/PRINCE
40 | SANITORY FITTINGS | JAQUAR/MARC/AMERICAN STANDARDS
41 | SANITORY FIXTURES | CERA/HINDWARE/NEYCER/PARRYWARE/AMERICAN STANDARDS
42 | SCREWS | PHILLIPS/GKW
43 | SENSORS FOR URINAL | AOS/TECHNOCRAT/D-LINE
44 | SILICON SEALANTS | DOW CORNING
45 | SINKS | NARALI/SS UTILITIES
46 | SOAP DISH HOLDERS | JAQUAR/NEKI/MARC/AMERICAN STANDARDS/D-LINE
47 | SOAP DISPENSERS | JAQUAR/NEKI/MARC/AMERICAN STANDARDS/D-LINE
48 | SOFT BOARD | JOLLY BOARD
49 | SOUND PROOF PANELS | ANUTONE/ARMSTRONG/NITTOBO
50 | STAINLESS STEEL SHEETS | JINDAL
51 | STONE GRANITE PRESERVATIVES | DUPONT
52 | TEAK WOOD | TEAK WOOD AS PER BASIC COST
53 | TEXTURE PAINT | SPECTRUM/OIKOS
54 | TOILET PAPER HOLDER | JAQUAR/NEKI/MARC/D-LINE
55 | TOWEL RAIL
56 | TOWER BOLT/STOPPERS
57 | VENEERS(AS APPROVED) | CENTURY/GREEN/GARNET/DURO
58 | VENETIAN,VERTICAL ROLLERS | VIESTA/MAC/AEROLAX/HUNTER DOUGLAS
59 | VINYL FLOORING | ARMSTRONG/WONDER FLOOR/HANWA
60 | VITRIFIED TILES | JOHNSON/BELL/MARBONITE/EURO/ASIAN/NITCO/KAJARIA
61 | WATER PROOFING COMPOUND | DR.FIXIT/ROFFE/FOSROC/CIKO/SIKA
62 | WHITE BOARD | WHITE MARK/ALKON/ALTOP/FIXOGRAPH
63 | WHITE CEMENT | BIRLA/JK
64 | WOOD PRESERVATIVES | WOODGAURD/TERMISEAL
65 | WATER TANK | SINTEX
66 | WOODEN FLOORING | PERGO/KRONOTEX/ARMSTRONG
JAQUAR/NEKI/MARC/D-LINE
GODREJ/UNION/EBCO/DORMA/D-LINE