## Table 1
ITEM HEAD | ITEM NAME | UNIT | QUANTITY
HIGH SIDE | HIGH SIDE
1.1 | Supply, Installation ,testing & commissioning of Hi Wall type air-conditioning unit of below mentioned capacity suitable to operate from 230+10% volt, 50 Hz, 1/3 phase power supply, with air-cooled evaporator with coil, fan, and fan motor, air-cooled condenser with thermetically sealed Inverter compressor (Depending on distance of indoor & Outdoor unit) condenser coil, propeller fans controls, control panel, drain pan, including Remote with all acceseries.(As per Dominos Standard) | NOS | 1
1.2 | Supply, Installation ,testing & commissioning of Cassette type air-conditioning unit of below mentioned capacity suitable to operate from 230+10% volt, 50 Hz, 1/3 phase power supply, with air-cooled evaporator with coil, fan, and fan motor, air-cooled condenser with thermetically sealed Inverter compressor (Depending on distance of indoor & Outdoor unit) condenser coil, propeller fans controls, control panel, drain pan, including Remote with all acceseries.(As per Dominos Standard) | NOS | 1
LOW SIDE | LOW SIDE
2 | Installation Testing & commissioning of Cassette Split Units | NOS | 2
| Supply, installation, Testing & commissioning of pair of copper refrigerant pipe (Soft Pipe)work insulated with 15 mm Thick elastomeric nitrile rubber tubular insulation, complete with refrigerant topping for Cassette units | RMT | 60
| Power and Control Cable ( 2.5 Sq Mm 4 Core communication cable) (As per Dominos Standard & Requirement). | RMT | 100
| 300mm Raceway | RMT | 65
| Drain Pipe (25mm) | RMT | 50
Refrigerant
| Gas charging and balancing etc.(Extra charge Refrigerant Qty. till 1 Kg) | KG | 20
| MS STAND / platfrom (approx.) | KG | 1
| Standard ODU Stand | NOS | 2