## TechItemDoc
ItemCode | Item Name | UOM | Qty | Unit Price | Remarks
1 | UPS SPN DB (16WAY SPN) | NO | 1
2 | S & I of 32A,DP,MCB +32A NO/NC CONTACTOR, in powder coated sheet metal box for terminating UPS TO UPSDB | NO | 1
3 | S & I of 32A, TP, MCB + 32A,415 V, Metal clad,Power socket in powder coated metal box for supplying power to Kitchen equipment etc. | NO | 1
4 | 4C x 16 Sq.mm. AL XLPE Cable - KPDB, BAR DB & DISHWASHER | MTR | 5
5 | 4C x 2.5 Sq.mm. CU XLPE Cable - AHU | MTR | 71
6 | 3C x 2.5 Sq.mm. CU PVC Cable - UPS O/G | MTR | 63
7 | 3C X 1.5sq.mm CU PVC Cable-SIGNAGE | MTR | 30
8 | 2C X 2.5sq.mm CU Cable - Kill switch UPS | MTR | 20
9 | 3.5C x 35 Sq.mm. AL XLPE Cable - MAIN PANEL | NO | 1
10 | 4C x 4 Sq.mm. CU XLPE Cable - LDB, PDB, FRESH AIR & EXHAUST | NO | 1
11 | 4C x 2.5 Sq.mm. CU XLPE Cable - AHU | NO | 6
12 | 3C x 2.5 Sq.mm. CU PVC Cable - UPS O/G | NO | 16
13 | Primary point | NO | 2
14 | Secondary Point | NO | 61
15 | Primary point | NO | 13
16 | Secondary Point | NO | 15
17 | Primary point | NO | 20
18 | 25mm dia | MTR | 30
19 | 6/16A SOCKET & SWITCH | NO | 29
20 | 6/16A SOCKET & SWITCH - Kitchen | SET | 17
21 | USB PORT | NO | 14
22 | 200mm x 50mm x 1.6mm | MTR | 53
23 | 300mm x 50mm x 1.6mm | MTR | 17
24 | HANGING LIGHT | NO | 1
25 | WALL MOUNTED | NO | 47
26 | CEILING MOUNT LIGHT | NO | 1
27 | TRACK LIGHT | NO | 2
28 | 25mm x 3mm thick GI strip welded & painted green | MTR | 26
29 | 6 Sqmm copper, yellow-green/green insulation | MTR | 30
30 | Supply & providing of CAT 6 UTP cables in the laid raceways / Conduits including terminations | MTR | 482
31 | Supply & Installation of CAT-6 Cable for Camera Signal | MTR | 18
32 | Supply & Installation of MS Conduit. | MTR | 155
33 | SITC of 2Cx1.5sq.mm multistranded Armoured FRLS RED Colour,Mylan Shielded Screened cable | MTR | 265