## ELEC
BILL OF QUANTITIES
PROJECT: | IN-HYD-FF46-JAMIE OLIVERS PIZZERIA |  |  | DATE: | 2024-05-11
|  |  |  | REV: | R1
ELECTRICAL SERVICES, CCTV & DATA - WORKS BILL OF QUANTITIES |  |  |  | STATUS: | TENDER
GENERAL NOTES :
All measurements and figures provided below are indicative only and must be confirmed by the contractor. The contractor shall have full responsibility for measurements or surveys, and no additional costs or charges will be accepted. The scope of work and quantities mentioned in the MEP BOQ pertain to the MEP services only inside the site location (e.g., within the unit demise). If any termination or connection of services is required outside the site location (i.e., connection of the unit M&E to the airport M&E or service termination to the airport external façade or roof, etc.), then the contractor must plan, design, and detail these connections in consultation with the airport. The contractor is to do all necessary site surveys to verify the optimal routing for the services in such cases. The contractor shall include in their scope end point termination of all MEP points for equipment based on supplied equipment and airport regulations, No additional costs shall be claimable for end point terminations. Any service penetration inside the unit must be made good after installation, and any fire penetrations on site must be detailed as per Airport requirements. The contractor is to verify at site and also with Airport authorities whether there are provisions at site to suit the design. Example: The contractor should check for provisions and the extent of power, plumbing, chilled water, ducting, fire, and gas provisions etc. available at the site and satisfy himself that there are no risks to the design intent.
Item Code | Item Name | UOM | Qty | UNIT COST | REMARKS
H | CCTV SYSTEM
H.1 | Supply, Installation, Testing & Commissioning of CCTV System with suitable / required cabling through suitable size GI Conduit / GI Trunking (Containment size & Type selection as per site requirement), complete with suitable GI Back boxes, Earthing, accessories, flexible conduits, glands, saddles, supports, ropes for future wire pulling, Labeling of wires etc. with Termination of the same with CCTV console / DVR, etc. carrying out Surface / Concealed wiring as per site condition & maintain aesthetic of the unit. Make : CCTV System : Hikvision, Honeywell, Dahua, or equivalent with Airport approval. Make : GI Conduits : Techno Flex India, K. M. Cables & Conduits or equivalent with Airport approval. The rate shall include wall chasing, chipping of floors, rough plastering, providing suitable supports / brackets for conduit and Trunking suspension.
H.1.1 | CCTV Dome Camera, 4 Megapixel / As approved or confirmed by client, Real Day / Night, Exir, IR LED, IP 67, with all neccessary accessories, Power supply units etc. | Nos. | 4
H.1.2 | CCTV IP Dome Camera (CAT 6), 4 Megapixel / As approved or confirmed by client, Real Day / Night, Exir, IR LED, IP 67, with all neccessary accessories, Power supply units etc. | Nos. | 1
H.1.3 | DVR with 45 Days Back-up | Nos. | 1
NOTE : The quantities mentioned in the above BOQ includes services only inside the site location (building). If any termination of services required outside the site location contractor to verify at site and provide the quantity and cost over and above this BOQ. Any service penetration to be made good after installation. Fire sealing to be done for penetrations as per Airport requirement.