## FIRE
BILL OF QUANTITIES
PROJECT: | IN-HYD-FF46-JAIME OLIVERS PIZZERIA |  |  | DATE: | 2024-05-11
|  |  |  | REV: | R1
FIRE SERVICES - WORKS BILL OF QUANTITIES |  |  |  | STATUS: | TENDER
GENERAL NOTES :
All measurements and figures provided below are indicative only and must be confirmed by the contractor. The contractor shall have full responsibility for measurements or surveys, and no additional costs or charges will be accepted. The scope of work and quantities mentioned in the MEP BOQ pertain to the MEP services only inside the site location (e.g., within the unit demise). If any termination or connection of services is required outside the site location (i.e., connection of the unit M&E to the airport M&E or service termination to the airport external façade or roof, etc.), then the contractor must plan, design, and detail these connections in consultation with the airport. The contractor is to do all necessary site surveys to verify the optimal routing for the services in such cases. The contractor shall include in their scope end point termination of all MEP points for equipment based on supplied equipment and airport regulations, No additional costs shall be claimable for end point terminations. Any service penetration inside the unit must be made good after installation, and any fire penetrations on site must be detailed as per Airport requirements. The contractor is to verify at site and also with Airport authorities whether there are provisions at site to suit the design. Example: The contractor should check for provisions and the extent of power, plumbing, chilled water, ducting, fire, and gas provisions etc. available at the site and satisfy himself that there are no risks to the design intent.
ITEM CODE | ITEM NAME | UOM | QTY | UNIT COST | REMARKS
B | FIRE ALARM SYSTEM ( ADDRESSABLE TYPE )
FIRE ALARM SYSTEM - DETECTION DEVICES
B.1 | Supply, Installation, Testing, and Commissioning of Addressable Type (Optical Smoke & Heat) Smoke Detector Conforming to EN54, with standard detector mounting base, IP30 Ingress Protection, Area Coverage of 50 sq. mm (subject to local standard), 360° Angle Visibility, Operating Temperature (-10°C to +50°C), approved by LPCB, of approved make along with suitable size 2 core cable clipped to structure/wall/ceiling / through GI or Heavy Duty PVC Conduits with suitable cable clips/saddles with all necessary mounting and fixing arrangements. (Above & Below Ceiling) Make Fire Alarm Devices: Johnson or as directed by the Airport. Make: PVC Conduits: Sudhakar, Shakti or equivalent
B.1.1 | Below ceiling level | Nos | 1
B.2 | Supply, Installation, Testing, and Commissioning of Addressable Type Fixed Temperature Heat Detector Conforming to EN54, with standard detector mounting base, IP30 Ingress Protection, Area Coverage of 50 sq. mm (subject to local standard), 360° Angle Visibility, Operating Temperature (-10°C to +50°C), approved by LPCB, of approved make along with suitable size 2 core cable clipped to structure/wall/ceiling / through GI or Heavy Duty PVC Conduits with suitable cable clips/saddles with all necessary mounting and fixing arrangements. Make Fire Alarm Devices: Johnson or as directed by the Airport. Make: PVC Conduits: Sudhakar, Shakti or equivalent
B.2.1 | Heat Detector - 58°C fixed temperature | Nos | 1
B.3 | Supply, Installation, Testing, and Commissioning of Addressable Type Manual Call Point Conforming to EN54 with Break glass, ABS material enclosure, IP30 Ingress Protection, Operating Temperature (-10°C to +50°C) of approved make along with suitable size 2 core cable clipped to structure/wall/ceiling / through GI or Heavy Duty PVC Conduits with suitable cable clips/saddles suitable for flush and surface mounting with all necessary mounting, termination and fixing arrangements. Make Fire Alarm Devices: Johnson or as directed by the Airport. Make: PVC Conduits: Sudhakar, Shakti or equivalent
B.3.1 | Manual Call Point - (Wall / Partition Mounted) | Nos | 1
FIRE ALARM SYSTEM - MODULE DEVICES
B.4 | Supply, Installation, Testing, and Commissioning of Addressable Type Monitor Module along with suitable size 2 core cable clipped to structure/wall/ceiling / through GI or Heavy Duty PVC Conduits with suitable cable clips/saddles. Make Fire Alarm Devices: Johnson or as directed by the Airport. Make: PVC Conduits: Sudhakar, Shakti or equivalent
B.4.1 | Monitor Module | Nos | 2
B.5 | Supply, Installation, Testing, and Commissioning of Addressable Type Isolation Module along with suitable size 2 core cable clipped to structure/wall/ceiling / through GI or Heavy Duty PVC Conduits with suitable cable clips/saddles. Make Fire Alarm Devices: Johnson or as directed by the Airport. Make: PVC Conduits: Sudhakar, Shakti or equivalent
B.5.1 | Isolation Module | Nos | 1
NOTE: The quantities mentioned in the above BOQ includes services only inside the site location (building). If any termination of services required outside the site location contractor to verify at site and provide the quantity and cost over and above this BOQ. Any service penetration to be made good after installation. Fire sealing to be done for penetrations as per Airport requirement.