## commercial lights
COPPER CHIMNEY_VIVIANA_THANE LIGHTING DOCKET | [7 empty] | DATE: 12/09/24
S.N | DESCRIPTION | CODE | IMAGE | QUANTITY (nos.) | DESCRIPTION | LOCATION | TRANSFORMER TYPE | COLOUR TEMPERATURE | WATTAGE | SIZE
1 | SPOT LIGHT | LT1 |  | 15 | Recessed Adjustable spot light, 3 Step MacAdam, >50,000 hours, Die Cast Aluminium, Power factor > 0.5, 70lm/w Class 2, IP20 | Near Live Kitchen & Bar Area | DIMMABLE | 3000 K | 12W | 60 mm ring
2 | CEILING SUSPENDED HANGING SPOT LIGHT | LT2 |  | 20 | ceiling suspended hanging spot light, 3 Step MacAdam, >50,000 hours, Die Cast Aluminium, Power factor > 0.5, 70lm/w Class 2, IP20 | Restaurant Area | DIMMABLE | 3000 K | 12W | 60 mm ring
3 | 2' x 2' CONCEALED LIGHT | LT3 |  | 2 | Recessed backlite box light with Apstar led & Indian driver…... Epistar smd led+driver | Live Kitchen | NON DIMMABLE | 3000K | 36 W | 595 mm
4 | 2' x 2' CONCEALED LIGHT | LT4 |  | 10 | Recessed backlite box light with Apstar led & Indian driver…... Epistar smd led+driver | Kitchen Area | NON DIMMABLE | 6000K | 36 W | 595 mm
5 | FLEXIBLE L.E.D COVE LIGHT | LT5 |  | 35 RFT | flexible led cove | Bar counter & Bar back display | DIMMABLE | 3000K | 5W each | -
6 | PROFILE FOR STRIP LED | LT5 |  | 35 RFT | Aluminium profile with diffuser | Bar Display | - | - | - | 8 mm profile
7 | TRACK LIGHT | TL1 |  | 10 | ceiling suspended Antique brass track | Bar Counter, Restaurant Area |  |  |  | 1000MM LENGTH
8 | TRACK LIGHT SPOT | TL1 |  | 20 | Antique brass Cylindric lights with inbuild driver | Bar Counter, Restaurant Area | DIMMABLE | 3000K | 10 W | Ø 55 mm

## decorative lights
COPPER CHIMNEY_VIVIANA_THANE LIGHTING DOCKET | [7 empty] | DATE: 12/09/24
S.N | DESCRIPTION | CODE | IMAGE | QUANTITY (nos.) | DESCRIPTION | LOCATION | TRANSFORMER TYPE | COLOUR TEMPERATURE | WATTAGE | SIZE
1 | L.E.D FILAMENT BULB | LT6 |  | 57 | HANGING CLEAR led filament bulb light with brass finish holder having 2m long wire - AS PER DWG /APPRD | Above banquet seating , | DIMMABLE | 3000K | 4W each | 75Ø Globe with additional cable
2 | DECORATIVE CEILING HANGING PENDANT LIGHT | LT7 |  | 3 | BRASS Welded metal pipe with milky glass globe hanging fixture | above curtain wall seating area | DIMMABLE | 3000 K | 40W each | 600mm Dia and height 300mm
3 | DECORATIVE CEILING HANGING LIGHT | LT8 |  | 4 | Metal framework internally & parchment paper from outside hanging fixture | Entrance & Bar Area | DIMMABLE | 3000 K | 40W each | 450mm dia. & height 200mm
4 | WALL MOUNTED LIGHT | LT9 |  | 10 | 150mm white frosted glass globe with brass fixture | Wallpaper Wall | DIMMABLE | 3000 K | 40W each | 150 Ø Globe 200 Ø base plate