## BOQ
SR.NO. | DESCRIPTION | OVERALL SIZE | QTY |  | Make | Model | Per KW | AMPs
|  | All Dimensions in MM W x D x H |  | COMMENTS FROM TFS
MASALA KITCHEN MOH
MK-01 | JUICE DISPENSER | 360X480X570 | 1 |  | UGOLININ | UGOLININ-DELUX 12/2 | 0.5 | 1 PH
MK-02 | POS COUNTER |  | 1 |  |  | IT
MK-03 | 3NO 1/1 GN PAN SLOT HOT BAIN MARIE | 1130X650X450 | 1 |  | FABRICATED | - | 3 | 1 PH
MK-04 | 3 TRAY COMBI OVEN UNOX | 750 x 783 x 1010Ht. | 1 |  | UNOX | XEVC-1011 EPRM | 18.5 | 3 PH
MK-04a | SS TABLE WITH 2U/S SHELF | 800 x 770 x 850Ht. | 1 |  | FABRICATED | -
MK-05 | TEA AND COFFEE MAKER MACHINE | 240 x 470 x 600Ht. | 1 |  | GEMINI | TEA & COFFEE MAKER | 1.5 | 1 PH
MK-06 | VISI COOLER | 600 x 600 x 1500Ht. | 1 |  | BLUE STAR | SC300F | 0.7 | 1 PH
MAIN KITCHEN
MK-07 | TWIN ZONE BULK COOKING LORMAN-LTLC-TZ | 600x900X775 | 1 |  | LORMAN | LORMAN-LTLC-TZ | 8.8 | 1 PH
MK-08 | WORK TABLE WITH 2 U/S | 1200X400X850 | 1 |  | FABRICATED | -
MK-09 | WORK TABLE WITH 2 U/S | 900X550X850 | 1 |  | FABRICATED | -
MK-10 | SINGLE BASKET TABLE TOP DEEP FAT FRYER MUKUNDA BRAND 8 Ltrs. | 580x280x360 | 2 |  | MUKUNDA | ECO FRYER 8 Ltrs.(V2) | 2.8 Each | 1 PH
MK-11 | TABLE TOP HOT PLATE | 550X430X240 | 2 |  | KARMA GLOBAL | CE270-114 | 3 | 1 PH
MK-12 | WORK TABLE WITH 2 U/S | 325X580X850 | 1 |  | FABRICATED | -
MK-13 | WORK TABLE WITH 2 U/S | 730X430X850 | 2 |  | FABRICATED | -
MK-14 | 4 ZONE ELECTROLUX INFRARED COOKING TOP RANGE 800MM WITH TABLE BELOW | 800 x 730 x 250 | 1 |  | ELECTROLUX | E7IREH4000 | 8.8 | 3 PH
MK-14a | Modular Cooking Range Line 700XP Open Base Cupboard 1 | 800 x 550 x 600Ht. | 1 |  | ELECTROLUX | 371113 (E7BANH00O0)
MK-15 | TWO DOOR UC CHILLER WITH O/S WITH RR FABRICATED | 1365 x 700 x 850Ht. | 1 |  | RR FABRICATED | UC2100GC | 2 | 1 PH
MK-16 | TWO DOOR U/C CHILLER BLUESTAR | 1365 x 700 x 850Ht. | 1 |  | BLUESTAR | UC2100GC | 2 | 1 PH
MK -17 | WORK TABLE WITH 2 U/S (FOR TABLE TOP HOT PLATE) | 600X580X850 | 2 |  | FABRICATED | -
DISH WASH AREA
D-01 | 2 DOOR VERTICAL CHILLER | 700 X 820 X 2050 | 2 |  |  |  | 2 | 1 PH
D-02 | SS DISH RACK | 800X450X2100 | 1 |  | FABRICATED | -
D-03 | UNLOADING TABLE WITH CROSS SUPPORT | 900X675X850 | 1 |  | FABRICATED | -
D-04 | DISH WASHER HOOD TYPE WINTERHALTER P50 | 750X635X1480 | 1 |  | WINTERHAL | WINTERHALTER P50 | 10 | 3 PH
D-05 | LOADING TABLE WITH SINK & CROSS SUPPORT WITH TABLE MOUNTED PRE SINK UNIT | 1000X675X850 | 1 |  | FABRICATED | -
D-06 | GREASE TRAP NGT 40 |  | 1 |  | NUGREEN | NGT 40
D-07 | DISH LANDING TABLE | 1270X600X850 | 1 |  | FABRICATED | -
D-08 | ICE CUBE MACHINE | 500X580X800 | 1 |  | ICEMATIC | CHERRY
D-09 | WALL MOUNTED POT RACK | 750X550X900 | 1 |  | FABRICATED | -
D-10 | MS RACK | 850x450x2100 | 1 |  | FABRICATED | -
BAR
B-01 | POS COUNTER |  | 1 |  |  | IT
B-02 | BEER KEGS |  | 2 |  | RAJA ENGINEERING
B-03 | UNDERCOUNTER BEER CHILLING MACHINE | 500X500X750 | 1 |  | RAJA ENGINEERING |  | 1 | 1 PH
B-04 | 2 DOOR BACK BAR CHILLER | 900X530X900 | 1 |  | BLUESTAR | BC250A | 1 | 1 PH
B-05 | COCKTAIL STATION | 750X600X850 | 1 |  | FABRICATED | -
B-06 | UNDER COUNTER GLASS WASHER | 470X570X730 | 1 |  | WASHMATC 200 | WASHMATC 200 | 3.5 | 3 PH
B-07 | SUNKEN SINK (IN COUNTER) | AS PER CARPENTRY DETAIL | 1 |  | FABRICATED | -
B-08 | NGT 08 GREASE TRAP |  | 1 |  | NUGREEN | NGT 08
|  |  |  | Total KW |  |  | 66.3
HOOD
H-01 | HOOD 1 (Hood specification as per Hood Manufacturer) | 4250X1000X600 (As per Layout) | 1 |  | 1950 CFM |  |  |  | AS PER HVAC LAYOUT
H-02 | HOOD 2 (Hood specification as per Hood Manufacturer) | 1250X850X600 (As per Layout) | 1 |  | 900 CFM |  |  |  | AS PER HVAC LAYOUT
H-03 | HOOD 3 (Hood specification as per Hood Manufacturer) | 850X850X600 (As per Layout) | 1 |  | 1000 CFM |  |  |  | AS PER HVAC LAYOUT

## Basement
SR.NO. | DESCRIPTION | OVERALL SIZE |  | QTY |  | Make | Model
|  | All Dimensions in MM W x D x H | Back Splash |  | COMMENTS FROM TFS
BASEMENT STORAGE AREA
S-01 | KFC Dry Store Rack | 600x1200x2100 | 100MM | 0
S-02 | Server Rack |  |  | 1 |  |  | REPRO
S-03 | Work Station (Desk) | 900x500x750 |  | 6
S-04 | Cashier Desk | 1175x600x750 |  | 1
S-05 | Office Chair |  |  | 7
S-06 | Store Rack | 600x1200x2100 | 100MM | 0
S-07 | Pallets |  |  | 1
S-08 | Weighing Scale |  | 100MM | 0
S-09 | Water Despenser |  | 100MM | 1
S-10 | Waste Bin |  | 100MM | 1
S-11 | Reach in Chiller | 700*700*1860 |  | 2
S-11 | Reach in Freezer | 700*700*1860 |  | 1