## Summary
Row Labels | Sum of Amount with Tax
IC_WC_BDScope_Dismantling | 0
IC_WC_BDScope_MainCable | 0
IC_WC_BDScope_WaterTank | 0
IC_WC_Civil_flooring | 0
IC_WC_Civil_Glazing | 0
IC_WC_Civil_Other | 0
IC_WC_Civil_Painting | 0
IC_WC_Civil_wall | 0
IC_WC_Civil_waterproofing | 0
IC_WC_Electrical_Fixtures | 0
IC_WC_Electrical_Light Point | 0
IC_WC_Electrical_other | 0
IC_WC_Electrical_PowerPoint | 0
IC_WC_Electrical_SmokeCCTVMusic | 0
IC_WC_MS_Other | 0
IC_WC_MS_PartitionDMBRailing | 0
IC_WC_MS_Structure | 0
IC_WC_NS_MallSafety | 0
IC_WC_NS_other | 0
IC_WC_Plumbing_Fixtures | 0
IC_WC_Plumbing_Sprinkler_other | 0
IC_WC_Plumbing_SupplyDrain | 0
IC_WC_WW_DoorWindow | 0
IC_WC_WW_Partitions | 0
IC_WC_WW_Storage | 0
Grand Total | 0

## BOQ - Civil & Carpentry
Department | Category | Subcategory_name | Product_name | Product_description | UOM | Rate | Qty | Amount | Amount with Tax
IC_WorkContract | IC_WC_Civil | IC_WC_Civil_flooring | Floor Tile-T1 (BOH) | Providing & laying Premium Grade tile type T-1 on 40 mm thk of cement sand bedding with CM 1:4 (fixing to be done with cement slurry & paste) in line and level. Rate shall include all wastage, grout filled ,as per approved sample to match the tile shade (Type T-1 )Basic Rate- Rs.80/sft | Sq. Ft. | 150 | 0 | 0 | 0
IC_WorkContract | IC_WC_Civil | IC_WC_Civil_flooring | Floor Tile-T2 | Providing & laying Premium Grade tile type T-2 on 40 mm thk of cement sand bedding with CM 1:4 (fixing to be done with cement slurry & paste) in line and level. Rate shall include all wastage, grout filled ,as per approved sample to match the tile shade (Type T-2 )Basic Rate- Rs.60/sft | Sq. Ft. | 130 | 0 | 0 | 0
IC_WorkContract | IC_WC_Civil | IC_WC_Civil_flooring | Floor Tile-T3 | Providing & laying Premium Grade tile type T-3 on 40 mm thk of cement sand bedding with CM 1:4 (fixing to be done with cement slurry & paste) in line and level. Rate shall include all wastage, grout filled ,as per approved sample to match the tile shade (Type T-3)Basic Rate- Rs.65/sft | Sq. Ft. | 135 | 0 | 0 | 0
IC_WorkContract | IC_WC_Civil | IC_WC_Civil_flooring | Floor Tile-T4 | Providing & laying Premium Grade tile type T-4 on 40 mm thk of cement sand bedding with CM 1:4 (fixing to be done with cement slurry & paste) in line and level. Rate shall include all wastage, grout filled ,as per approved sample to match the tile shade (Type T-4)Basic Rate- Rs.70/sft | Sq. Ft. | 140 | 0 | 0 | 0
IC_WorkContract | IC_WC_Civil | IC_WC_Civil_flooring | Floor Tile-T5 | Providing & laying Premium Grade tile type T-5 on 40 mm thk of cement sand bedding with CM 1:4 (fixing to be done with cement slurry & paste) in line and level. Rate shall include all wastage, grout filled ,as per approved sample to match the tile shade (Type T-5)Basic Rate- Rs.75/sft | Sq. Ft. | 145 | 0 | 0 | 0
IC_WorkContract | IC_WC_Civil | IC_WC_Civil_flooring | SS Floor Inlay-12mm x12mm | Providing & fixing SS Inlay 12mm x12mm in Flooring (SS 304 grade with proper line and level and finished with flooring. | Rft | 120 | 0 | 0 | 0
IC_WorkContract | IC_WC_Civil | IC_WC_Civil_flooring | Kota Stone Floor | P/f of 25-30mm thk. 22"X22" Premium Grade Kota Stone flooring over a bed of 40mm thk. Cement mortar (1:4) jointed with cement slurry mixed with pigment to match the color of kota stone including hole cutting for traps etc. necessary cutting, rubbing, grinding and mirror polishing complete. (Basic Rate of Kota stone Rs 40/ sft ). Polish Paid separate. | Sq. Ft. | 110 | 0 | 0 | 0
IC_WorkContract | IC_WC_Civil | IC_WC_Civil_flooring | Granite Stone- Floor/Steps | P / L 20mm thick Granite Stone in skirting / steps / risers over a bed of 30mm thick cement mortar 1:3, jointed with cement slurry mixed with pigment to match the colour of stone, i/c necessary cutting, rubbing, grinding, & with antiskid lining complete as per direction. (South Black / Green) | Sq. Ft. | 0 | 20.8066 | 0 | 0
IC_WorkContract | IC_WC_Civil | IC_WC_Civil_flooring | Floor Tile-T1 (BOH) | Providing & laying Premium Grade Type T-1 tile for skirting, on 12 mm thk plaster cement mortar 1:4 and joined with white cement slurry mixed with pigment to match the shade of tile. The tile to be laid as per approved design/pattern for skirting. Rate shall include all wastage, grout filled ,as per approved sample. Type T-1-Basic Rate- Rs.80/sft | Rft | 80 | 0 | 0 | 0
IC_WorkContract | IC_WC_Civil | IC_WC_Civil_flooring | Floor Tile-T2 | Providing & laying Premium Grade Type T-2 tile for skirting, on 12 mm thk plaster cement mortar 1:4 and joined with white cement slurry mixed with pigment to match the shade of tile. The tile to be laid as per approved design/pattern for skirting. Rate shall include all wastage, grout filled ,as per approved sample. Type T-2-Basic Rate- Rs.65/sft | Rft | 65 | 0 | 0 | 0
IC_WorkContract | IC_WC_Civil | IC_WC_Civil_flooring | Floor Tile-T3 | Providing & laying Premium Grade Type T-3 tile for skirting, on 12 mm thk plaster cement mortar 1:4 and joined with white cement slurry mixed with pigment to match the shade of tile. The tile to be laid as per approved design/pattern for skirting. Rate shall include all wastage, grout filled ,as per approved sample. Type T-3-Basic Rate- Rs.70/sft | Rft | 70 | 0 | 0 | 0
IC_WorkContract | IC_WC_Civil | IC_WC_Civil_flooring | Cinder Filling-up to 8" | P/L of cinder with sand to the raised floor for the services at the boh & foh area as per drawing till 8" height | Sq. Ft. | 50 | 0 | 0 | 0
IC_WorkContract | IC_WC_Civil | IC_WC_Civil_flooring | Cinder Filling-upto 12" | P/L of cinder with sand to the raised floor for the services at the boh & foh area as per drawing till 12" height | Sq. Ft. | 75 | 0 | 0 | 0
IC_WorkContract | IC_WC_Civil | IC_WC_Civil_flooring | PCC (1:3:6)-25mm | Providing & Laying PCC 1:3:6 of average thk 25mm of M 10 grade of concrete ( 1 cement :3 coarse sand:6graded stone aggregate 20 mm Nominal size), Tamped, spaded, trowelled and top finish neat and smooth non-skid, laid to level and proper slope as directed, curing etc and spread evenly as per the instructions of the site engineer | Sq. Ft. | 30 | 0 | 0 | 0
IC_WorkContract | IC_WC_Civil | IC_WC_Civil_flooring | PCC (1:3:6)-50mm | Providing & Laying PCC 1:3:6 of average thk 50mm of M 10 grade of concrete ( 1 cement :3 coarse sand:6graded stone aggregate 20 mm Nominal size), Tamped, spaded, trowelled and top finish neat and smooth non-skid, laid to level and proper slope as directed, curing etc and spread evenly as per the instructions of the site engineer | Sq. Ft. | 40 | 0 | 0 | 0
IC_WorkContract | IC_WC_Civil | IC_WC_Civil_flooring | PCC (1:3:6)-75mm | Providing & Laying PCC 1:3:6 of average thk 75mm of M 10 grade of concrete ( 1 cement :3 coarse sand:6graded stone aggregate 20 mm Nominal size), Tamped, spaded, trowelled and top finish neat and smooth non-skid, laid to level and proper slope as directed, curing etc and spread evenly as per the instructions of the site engineer | Sq. Ft. | 60 | 0 | 0 | 0
IC_WorkContract | IC_WC_Civil | IC_WC_Civil_flooring | PCC (1:3:6)-100mm | Providing & Laying PCC 1:3:6 of average thk 100mm of M 10 grade of concrete ( 1 cement :3 coarse sand:6graded stone aggregate 20 mm Nominal size), Tamped, spaded, trowelled and top finish neat and smooth non-skid, laid to level and proper slope as directed, curing etc and spread evenly as per the instructions of the site engineer | Sq. Ft. | 80 | 0 | 0 | 0
IC_WorkContract | IC_WC_Civil | IC_WC_Civil_flooring | Floor Protection-POP | Providing & applying POP on floor of average thk 10 mm to protect floor tiles to damage during the period of execution. | Sq. Ft. | 0 | 215.2244 | 0 | 0
IC_WorkContract | IC_WC_Civil | IC_WC_Civil_flooring | Floor Protection-POP | Providing & laying of Protection sheet on floor of average thk 5 mm to protect floor tiles to damage during the period of execution . | Sq. Ft. | 6 | 0 | 0 | 0
IC_WorkContract | IC_WC_Civil | IC_WC_Civil_flooring | Epoxy Grouting-Floor | P/F epoxy grouting for tile groove in Floor. | Sq. Ft. | 30 | 0 | 0 | 0
IC_WorkContract | IC_WC_Civil | IC_WC_Civil_wall | FPS Brick Wall-9" | Providing & constructing Brick masonry of 230 mm thk with CM 1:4 in proper line, level & plumb. Racking the joints of roughing the RCC. surface, necessary curing scaffolding/Padding etc. complete as directed. | Sq. Ft. | 110 | 0 | 0 | 0
IC_WorkContract | IC_WC_Civil | IC_WC_Civil_wall | FPS Brick Wall-4" | Providing & constructing Brick masonry of 115 mm thk with CM 1:4 in proper line, level & plumb At every 1 ft ht. interval stiffener should be provided. Rate should be include the cost of stiffener. racking the joints of roughing the RCC. surface, necessary curing scaffolding/Padding etc. complete as directed. | Sq. Ft. | 85 | 0 | 0 | 0
IC_WorkContract | IC_WC_Civil | IC_WC_Civil_wall | Siporex Wall | Providing & constructing Siporex wall by blocks size 600 x 250 x 150 CM 1:4 in proper line, level & plumb. Racking the joints of roughing the RCC. surface, necessary curing scaffolding/Padding etc. complete as directed. | Sq. Ft. | 100 | 0 | 0 | 0
IC_WorkContract | IC_WC_Civil | IC_WC_Civil_wall | Wall Plaster 12-15mm | P/L12-15mm thick plaster in cement mortar 1:4 (1 cement : 4coarse sand) to ceiling, all types of RCC. work, brick work surfaces at all levels in line, level and plumb including smooth cement finish or roughening of surface to hold tiles and providing necessary grooves at junctions of walls and ceiling, door/window frames incl. racking the joints of roughing the RCC. Surface, Rate shall inclusive of necessary curing scaffolding/Padding etc. complete as directed. | Sq. Ft. | 25 | 0 | 0 | 0
IC_WorkContract | IC_WC_Civil | IC_WC_Civil_wall | Wall Plaster 12-15mm-double plaster | P/L 12 -15 mm thick plaster over existing plaster with 12 mm groves at every 4” in cement mortar 1:4 (1 cement : 4coarse sand) to ceiling, all types of RCC. work, brick work surfaces at all levels in line, level and plumb including smooth cement finish or roughening of surface to hold tiles and providing necessary grooves at junctions of walls and ceiling, door/window frames incl. racking the joints of roughing the RCC. Surface, Rate shall inclusive of necessary curing scaffolding/Padding etc. complete as directed. | Sq. Ft. | 35 | 0 | 0 | 0
IC_WorkContract | IC_WC_Civil | IC_WC_Civil_wall | Wall Tile-T1 | Providing & laying Premium Grade Tile type-T1 (White Commercial Tile) behind equipments in BOH Area 300mm x 450mm Tile, on 12 mm thk plaster cement mortar 1:4 and joined with white cement slurry mixed with pigment to match the shade of tile. The tile to be laid as per approved design/pattern for skirting. Rate shall include all wastage, grout filled ,as per approved sample.-Tile type-1 Basic Rate- Rs.36/sft | Sq. Ft. | 0 | 160.0553 | 0 | 0
IC_WorkContract | IC_WC_Civil | IC_WC_Civil_wall | Wall Tile-T2 (BOH Designer Tile) | Providing & laying Premium Grade Kajaria Tile Type-T2 designer Tile on exposed areas on 12 mm thk plaster cement mortar 1:4 and joined with white cement slurry mixed with pigment to match the shade of tile. The tile to be laid as per approved design/pattern for skirting. Rate shall include all wastage, grout filled ,as per approved sample.-Tile Type-2 Basic Rate- Rs.65/sft | Sq. Ft. | 135 | 0 | 0 | 0
IC_WorkContract | IC_WC_Civil | IC_WC_Civil_wall | Wall Tile-T3 | Providing & laying Premium Grade Tiles type-T3, on 12 mm thk plaster cement mortar 1:4 and joined with white cement slurry mixed with pigment to match the shade of tile. The tile to be laid as per approved design/pattern for skirting. Rate shall include all wastage, grout filled ,as per approved sample. Tile type - 3 Basic Rate- Rs.70/sft | Sq. Ft. | 140 | 0 | 0 | 0
IC_WorkContract | IC_WC_Civil | IC_WC_Civil_wall | Wall Tile-T4 | Providing & laying Premium Grade Tile type-T4 Wall Tiles of size 600mmx600mm,on 12 mm thk plaster cement mortar 1:4 and joined with white cement slurry mixed with pigment to match the shade of tile. The tile to be laid as per approved design/pattern for skirting. Rate shall include all wastage, grout filled ,as per approved sample. Basic Rate- Rs.75/sft | Sq. Ft. | 145 | 0 | 0 | 0
IC_WorkContract | IC_WC_Civil | IC_WC_Civil_wall | Wall Tile-T5 | Providing & laying Premium Grade Handmade wall Gujarat Tile type T-5, on 12 mm thk plaster cement mortar 1:4 and joined with white cement slurry mixed with pigment to match the shade of tile. The tile to be laid as per approved design/pattern for skirting. Rate shall include all wastage, grout filled ,as per approved sample. Basic Rate- Rs.130/sft | Sq. Ft. | 0 | 229.675 | 0 | 0
IC_WorkContract | IC_WC_Civil | IC_WC_Civil_wall | Wall Tile-T6 | Providing & laying Premium Grade Handmade wall Gujarat Tile type T-5, on 12 mm thk plaster cement mortar 1:4 and joined with white cement slurry mixed with pigment to match the shade of tile. The tile to be laid as per approved design/pattern for skirting. Rate shall include all wastage, grout filled ,as per approved sample. Basic Rate- Rs.60/sft | Sq. Ft. | 130 | 0 | 0 | 0
IC_WorkContract | IC_WC_Civil | IC_WC_Civil_wall | Exposed Brick Wall Tile | Providing & laying Premium Grade White/Red Exposed Brick Wall Tiles, on 12 mm thk plaster cement mortar 1:4 and joined with white cement slurry mixed with pigment to match the shade of tile. The tile to be laid as per approved design/pattern for skirting. Rate shall include all wastage, grout filled ,as per approved sample. Basic Rate- Rs.60/sft | Sq. Ft. | 130 | 0 | 0 | 0
IC_WorkContract | IC_WC_Civil | IC_WC_Civil_wall | Granite Stone- wall/Steps | P / L 20mm thick Granite Stone in walls over a bed of 12mm thick cement mortar 1:3, jointed with cement slurry mixed with pigment to match the colour of stone, i/c necessary cutting, rubbing, grinding, & with antiskid lining complete as per direction. (South Black / Green) | Sq. Ft. | 330 | 0 | 0 | 0
IC_WorkContract | IC_WC_Civil | IC_WC_Civil_Other | Gypsum-Ceiling | P/F seamless GYPSUM BOARD 12.5mm thk fixed to the under side of the suspended grid formed of GI perimeter channel of size 20x27x30mm fixed along the wall by using wood screws & metal expansion rawl plugs. The GI intermediate channel of size 45x15x0.90mm shall be fixed to the suspended strap hanger /GI ceiling angle at intervals not more than 1220mm.The suspended GI ceiling angle/strap hanger is to be connected with GI soffit cleat of size 37x27x25, 1.6mm & it should be fixed on the roof slab/ beam by using metal expansion fasteners of 12.5mm dia. to the length of 35mm with screw at top ends, including all drops, coves etc and | Sq. Ft. | 70 | 0 | 0 | 0
IC_WorkContract | IC_WC_Civil | IC_WC_Civil_Other | Gypsum-Wall | P/F seamless GYPSUM BOARD 12.5mm thk fixed to the under side of the suspended grid formed of GI perimeter channel of size 20x27x30mm fixed along the wall by using wood screws & metal expansion rawl plugs. The GI intermediate channel of size 45x15x0.90mm shall be fixed to the suspended strap hanger /GI ceiling angle at intervals not more than 1220mm.The suspended GI ceiling angle/strap hanger is to be connected with GI soffit cleat of size 37x27x25, 1.6mm & it should be fixed on the roof slab/ beam by using metal expansion fasteners of 12.5mm dia. to the length of 35mm with screw at top ends, including all drops, coves etc and | Sq. Ft. | 70 | 0 | 0 | 0
IC_WorkContract | IC_WC_Civil | IC_WC_Civil_Other | Table Installation | Fixing of table top on Ms base with required hardware i.e. screw , washer etc. | Nos | 100 | 0 | 0 | 0
IC_WorkContract | IC_WC_Civil | IC_WC_Civil_Other | Clay Tile-Terrace | Providing & Fixing Clay Tile for terrace | Nos | 105 | 0 | 0 | 0
IC_WorkContract | IC_WC_Civil | IC_WC_Civil_Other | RCC-M25 | P/F of RCC M25(1:1:2) for structural strengthening works, foundation works etc wherever required. Cost of reinforcement excluded. Cost of Form work included | Cubic metre | 7000 | 0 | 0 | 0
IC_WorkContract | IC_WC_Civil | IC_WC_Civil_Other | ACP-Frame | Providing & fixing 3mm thick APPROVED ACP cladded on aluminium frame work supported with necessary M.S. section as per shown in drawings. Job including fabrication & erection. Rate are inclusive of all necessary hardware, joint filling with silicon, completed as per the details as provided in drawings or as directed by Architect/Engineer. (Base rate of ACP Rs 75 per sft) Approved makes: Alucobond/alstone/Euro/ Alutech .Contractors to provide 5 years warrantee certificate from the manufacturer along with the final bill | Sft | 190 | 0 | 0 | 0
IC_WorkContract | IC_WC_Civil | IC_WC_Civil_Other | ACP-Wall | Providing & fixing 3mm thick APPROVED ACP cladded directly on Wall. Rate are inclusive of all necessary hardware, joint filling with silicon, completed as per the details as provided in drawings or as directed by Architect/Engineer. (Base rate of ACP Rs 75 per sft) Approved makes: Alucobond/alstone/Euro/ Alutech .Contractors to provide 5 years warrantee certificate from the manufacturer along with the final bill | Sft | 115 | 0 | 0 | 0
IC_WorkContract | IC_WC_Civil | IC_WC_Civil_Painting | Plaster of Paris | Plaster of Paris - P / A 12 - 15mm thk. plaster of Paris (super fine quality) - including scraping & hacking the existing finished surfaces and applying plaster of Paris on ceiling - making in proper grooves, line and levels/ plumb for smooth finish etc. complete as per design and drawings | Sq. Ft. | 22 | 0 | 0 | 0
IC_WorkContract | IC_WC_Civil | IC_WC_Civil_Painting | Plastic/Emulsion Paint | Providing & applying 3 coats of Asian paints – arctic shadow- 9454 of approved quality & shade by sand papering the surface, applying one coat of primer, prepare the surface with two coats of full putty, sand papering again, repeating a coat of primer, applying two final roller coats of final paint, to internal wall/ceilings masonry concrete surfaces incl. | Sq. Ft. | 24 | 0 | 0 | 0
IC_WorkContract | IC_WC_Civil | IC_WC_Civil_Painting | Enamel Paint | Providing & applying two or more coats of Enamel paint of approved quality & shade by sand papering the surface, applying one coat of primer, prepare the surface with two coats of full putty, sand papering again, repeating a coat of primer, applying one coat of lustre paint, touching up with putty & applying two final roller coats of enamel paint, to internal wall/ceilings masonry concrete surfaces incl. preparing the surface by cleaning scrapping, smooth filling | Sq. Ft. | 18 | 0 | 0 | 0
IC_WorkContract | IC_WC_Civil | IC_WC_Civil_Painting | Melamine Polish-Sft | Providing and applying Melamine polish on wooden surface brushing the surface free from foreign matter, sand papering smooth, filling in all holes and applying French polish and sealer before applying first coat of melamine. | Sq. Ft. | 70 | 0 | 0 | 0
IC_WorkContract | IC_WC_Civil | IC_WC_Civil_Painting | Melamine Polish-Rft | Providing and applying Melamine polish on wooden surface brushing the surface free from foreign matter, sand papering smooth, filling in all holes and applying French polish and sealer before applying first coat of melamine (Upto 1-11" area of piping) | Rft | 53 | 0 | 0 | 0
IC_WorkContract | IC_WC_Civil | IC_WC_Civil_Painting | Ducco Paint-sft | Providing and applying Ducco Paint on wooden surface/metal surface brushing the surface free from foreign matter, sand papering smooth, filling in all holes and applying French polish and sealer before applying first coat of Ducoo. | Sq. Ft. | 0 | 320.2264 | 0 | 0
IC_WorkContract | IC_WC_Civil | IC_WC_Civil_Painting | Ducco Paint-Rft | Providing and applying Duco Paint on MS frame work sand papering smooth, filling in all holes and applying French polish and sealer before applying first coat of melamine (Upto 1-11" area of piping) (Ceiling framework will be measure in sft area (ratio will be 1.5) | Rft | 70 | 0 | 0 | 0
IC_WorkContract | IC_WC_Civil | IC_WC_Civil_Painting | Texture Paint | P / applying the Texture paint on walls As per Design | Sq. Ft. | 70 | 0 | 0 | 0
IC_WorkContract | IC_WC_Civil | IC_WC_Civil_Painting | Coloured Birla Putty | P / applying the Coloured Birla putty on wall | Sq. Ft. | 15 | 0 | 0 | 0
IC_WorkContract | IC_WC_Civil | IC_WC_Civil_Painting | Sealer | Providing and applying of approved sealer | Sq. Ft. | 15 | 0 | 0 | 0
IC_WorkContract | IC_WC_Civil | IC_WC_Civil_Glazing | Glazing-12mm Toughened partition | P/f of 12 mm thk. edge polished clear toughened Glass in glazing as/design. Rate shall include making provision for fixing glass, fitting on site, silicon filling as/required etc, all hardwares etc | Sft | 350 | 0 | 0 | 0
IC_WorkContract | IC_WC_Civil | IC_WC_Civil_Glazing | Glazing-12mm Installation of Glass | Fixing 12 mm Toughened Glazing on 35x35 mm aluminium section finished with Powder coated jade Match with (green 2435 asian paint) to be fixed from all sides with necessary supports and including joint filing with clear silicon complete as per drawing . Rate is inclusive of paint. | LS | 6000 | 0 | 0 | 0
IC_WorkContract | IC_WC_Civil | IC_WC_Civil_Glazing | Glazing-12mm Toughened with aluminium profile | Providing & fixing 12 mm Toughened Glazing on 35x35 mm aluminium section finished with Powder coated jade Match with (green 2435 asian paint) to be fixed from all sides with necessary supports and including joint filing with clear silicon complete as per drawing . Rate is inclusive of paint. | Sft | 475 | 0 | 0 | 0
IC_WorkContract | IC_WC_Civil | IC_WC_Civil_Glazing | Glazing-6mm+6mm Sound Proof | P/f of fully glazed door(6mm+6mm sound proof glass in front glazing toughened glass)with patch fitting, floor spring of Ozone make. Cost would include door lock, 24" high S.S Handle, fixing and all other hardware complete. | Sft | 700 | 0 | 0 | 0
IC_WorkContract | IC_WC_Civil | IC_WC_Civil_Glazing | Glazing-12mm toughened door | P/f of fully glazed door(12 mm toughened glass)with patch fitting, floor spring of Ozone make. Cost would include door lock, 24" high S.S Handle, fixing and all other hardware complete. | Sft | 850 | 0 | 0 | 0
IC_WorkContract | IC_WC_Civil | IC_WC_Civil_waterproofing | Waterproofing- 4mm Membrane | Providing and laying water- proofing treatment to Kitchen area. consisting of membrane sheet (4MM) of approved make (Pidilite/Dupont/STP), cleaning and smoothing of entire surface, smooth plaster upto 300mm from floor rising level, 12mmx12mm groove at 150mm from floor rising level, one coat of BITCOTE-heavy body bitumen coating as a primer on surface and till 300mm from floor rising level, application of membrane sheet as per application detail and packing the hole cuts for pipe line and checking the area which is waterproofed. Rate includes providing of 10 year Guarantee Certificate by Vendor to Chaayos. | Sq. Ft | 110 | 0 | 0 | 0
IC_WorkContract | IC_WC_Civil | IC_WC_Civil_waterproofing | Waterproofing- Coating | Providing and laying water- proofing treatment to toilet, kitchen etc., consisting of 4 coats of Tape Crete to floors and vertical sides with Ist coat of Tape Crete mixed with white cement in proportion of 1:2, sealing all junctions, corners etc. And 10-12 mm thick protection plaster in cement mortar 1:4(1 cement : 4 coarse sand) complete with curing and testing with a guarantee of 10 years. | Sq. Ft | 40 | 0 | 0 | 0
IC_WorkContract | IC_WC_BDScope | IC_WC_BDScope_Dismantling | Dismantling-Brickwork | Dismantling of brick wall in cement mortar, including glazed tiles, cement plaster, RCC stiffener and stacking the unserviceable material at a single location. | Sq. Ft. | 15 | 0 | 0 | 0
IC_WorkContract | IC_WC_BDScope | IC_WC_BDScope_Dismantling | Dismantling-Plaster | Dismantling of existing cement plaster, and stacking the unserviceable material at a single location. | Sq. Ft. | 8 | 0 | 0 | 0
IC_WorkContract | IC_WC_BDScope | IC_WC_BDScope_Dismantling | Dismantling-Sanitary | Removing of all existing sanitary / plumbing fixtures like wash basin, kitchen sink , taps, WC., GI and C.I. Pipes etc. complete and stacking of serviceable material | L.S. | 1000 | 0 | 0 | 0
IC_WorkContract | IC_WC_BDScope | IC_WC_BDScope_Dismantling | Dismantling-Electrical | Removing of all existing electrical wiring , conduits, switches, boards , fixtures, fittings etc. complete and stacking of serviceable material. | L.S. | 1000 | 0 | 0 | 0
IC_WorkContract | IC_WC_BDScope | IC_WC_BDScope_Dismantling | Dismantling-Glazing/Partition/Other | Dismantling of existing window jamb line, glazing cement plaster, and stacking the unserviceable material at a single location. | Sq. Ft. | 15 | 0 | 0 | 0
IC_WorkContract | IC_WC_BDScope | IC_WC_BDScope_Dismantling | Dismantling-Flooring | Dismantling of existing flooring and stacking the unserviceable material at a single location. | Sq. Ft. | 10 | 0 | 0 | 0
IC_WorkContract | IC_WC_BDScope | IC_WC_BDScope_Dismantling | Dismantling-Ceiling | Dismantling of existing gypsum ceiling, grid ceiling with all the hanging supports, framing, hardwares, fastener removal from slab etc and stacking the unserviceable material at a single location. | Sq. Ft. | 10 | 0 | 0 | 0
IC_WorkContract | IC_WC_BDScope | IC_WC_BDScope_Dismantling | Dismantling-Excavation | Dismantling/Excavation of existing flooring as per specification for purposely laying services at all depths & filling the same by excavated material as directed by Project In Charge & and stacking the unserviceable material at a single location. | Sq. Ft. | 10 | 0 | 0 | 0
IC_WorkContract | IC_WC_BDScope | IC_WC_BDScope_Dismantling | Dismantling-Stone Cladding | Dismantling of existing stone cladding, cement plaster, and stacking the unserviceable material at a single location. | Sq. Ft. | 10 | 0 | 0 | 0
IC_WorkContract | IC_WC_BDScope | IC_WC_BDScope_Dismantling | Dismantling-RCC | Dismantling of existing R.C.C Slab/wall upto any depth/ thickness in beams/ lintels/ columns, inclusive of removal / and stacking the unserviceable material at a single location. EXISTING RCC WALL BREAKING UPTO 6-8" THICKNESS . | Sq. Ft. | 25 | 0 | 0 | 0
IC_WorkContract | IC_WC_BDScope | IC_WC_BDScope_Dismantling | Dismantling-ACP | Dismantling of existing ACP cladding with complete framing and harwares etc and stacking the unserviceable material at a single location. | Sq. Ft. | 10 | 0 | 0 | 0
IC_WorkContract | IC_WC_BDScope | IC_WC_BDScope_Dismantling | Dismantling- Disposal | Debris Removing for disposable materials by Trolley from Site premises to approved municipal grounds | No's | 0 | 5 | 0 | 0
IC_WorkContract | IC_WC_BDScope | IC_WC_BDScope_Dismantling | Dismantling-Core Cut RCC | Making the core cutting for drain line / any other services related upto 150mm dia, with proper segment of water proofing . | No's | 2000 | 0 | 0 | 0
IC_WorkContract | IC_WC_BDScope | IC_WC_BDScope_Dismantling | Dismantling-Core Cut Brickwork | Making the core cutting for drain line / any other services related upto 150mm dia, with proper segment of water proofing . | No's | 750 | 0 | 0 | 0
IC_WorkContract | IC_WC_BDScope | IC_WC_BDScope_MainCable | Main Cable-16 sqm Aluminium | P/F 16 x 4 core aluminium armoured main cable with complete hardware | Rmt | 150 | 0 | 0 | 0
IC_WorkContract | IC_WC_BDScope | IC_WC_BDScope_MainCable | Main Cable-25 sqm Aluminium | P/F 25 x 4 core aluminium armoured main cable with complete hardware | Rmt | 175 | 0 | 0 | 0
IC_WorkContract | IC_WC_BDScope | IC_WC_BDScope_MainCable | Main Cable-35 sqm Aluminium | P/F 35 x 4 core aluminium armoured main cable with complete hardware. | Rmt | 0 | 35 | 0 | 0
IC_WorkContract | IC_WC_BDScope | IC_WC_BDScope_MainCable | Main Cable-50 sqm Aluminium | P/F 50 x 4 core aluminium armoured main cable with complete hardware | Rmt | 275 | 0 | 0 | 0
IC_WorkContract | IC_WC_BDScope | IC_WC_BDScope_MainCable | Main Cable-70 sqm Aluminium | P/F 70 x 4 core aluminium armoured main cable with complete hardware | Rmt | 350 | 0 | 0 | 0
IC_WorkContract | IC_WC_BDScope | IC_WC_BDScope_MainCable | Main Cable-16 sqm Copper | P/F 16 x 4 core copper armoured main cable with complete hardware | Rmt | 450 | 0 | 0 | 0
IC_WorkContract | IC_WC_BDScope | IC_WC_BDScope_MainCable | Main Cable-25 sqm Copper | P/F 25 x 4 core copper armoured main cable with complete hardware | Rmt | 750 | 0 | 0 | 0
IC_WorkContract | IC_WC_BDScope | IC_WC_BDScope_MainCable | Main Cable-35 sqm Copper | P/F 35 x 4 core copper armoured main cable with complete hardware | Rmt | 975 | 0 | 0 | 0
IC_WorkContract | IC_WC_BDScope | IC_WC_BDScope_MainCable | Main Cable-50 sqm Copper | P/F 50 x 4 core copper armoured main cable with complete hardware | Rmt | 1425 | 0 | 0 | 0
IC_WorkContract | IC_WC_BDScope | IC_WC_BDScope_MainCable | Main Cable-70 sqm Copper | P/F 70 x 4 core copper armoured main cable with complete hardware | Rmt | 1875 | 0 | 0 | 0
IC_WorkContract | IC_WC_BDScope | IC_WC_BDScope_WaterTank | PVC Water Tank | P&F of triple layer pvc water tank with complete fitting as per site requirement and approved make. Sintex etc including loading/unloading, placement on terrace etc | Ltrs | 10 | 0 | 0 | 0
IC_WorkContract | IC_WC_MSwork | IC_WC_MS_Structure | MS-Structural Framework | P/f MS frame for Floor Raise, mezzanine floor, Partition , Signage façade / internal elevation work & any design part hollow pipe partition / Frame for ceiling and all services etc outside and inside area. Rate shall include Fasteners hangers, one coat of red oxide | KG | 0 | 690 | 0 | 0
IC_WorkContract | IC_WC_MSwork | IC_WC_MS_PartitionDMBRailing | MS-Railing | Providing and making MS Railing black Paint made up of 2'' X 2 '' hollow tube with MS Nest as per design. Rate include of complete fixing & all necessary hardware. | Rft | 1150 | 0 | 0 | 0
IC_WorkContract | IC_WC_MSwork | IC_WC_MS_Other | Tile Guard-SS | Providing & fixing of 40 mm x 40 mm x 1mm thk SS (202 Grade) Tile Guard in Stainless Steel ( Brushed surface) complete as per approved specification, completed as per the details are provided in drawings or as directed by Architect/Engineer. | R.Ft. | 0 | 7 | 0 | 0
IC_WorkContract | IC_WC_MSwork | IC_WC_MS_Other | Tile Guard-MS | Providing & fixing of 40 mm x 40 mm x 1mm thk MS Tile Guard ( Brushed surface) complete as per approved specification, completed as per the details are provided in drawings or as directed by Architect/Engineer. | R.Ft. | 75 | 0 | 0 | 0
IC_WorkContract | IC_WC_MSwork | IC_WC_MS_Other | Tile Guard-Aluminium | Providing & fixing of 40 mm x 40 mm x 1mm thk Aluminium Tile Guard ( Brushed surface) complete as per approved specification, completed as per the details are provided in drawings or as directed by Architect/Engineer. | R.Ft. | 100 | 0 | 0 | 0
IC_WorkContract | IC_WC_MSwork | IC_WC_MS_Other | MS-Steel Reinforcement | P/F of Steel Reinforcement for Rcc works. | KG | 75 | 0 | 0 | 0
IC_WorkContract | IC_WC_MSwork | IC_WC_MS_Other | MS-Planter/Merchandise | P/F of Metal Planter as per approved design. Rate includes all woodwork in the Planter design or any other planter design, includes all polishing and ducco paint etc | Sft | 750 | 0 | 0 | 0
IC_WorkContract | IC_WC_MSwork | IC_WC_MS_Other | MS-Rolling Shutter-Motorised | P/f of Rolling Shutter with motorise system. Measurement to be taken from below shutter box. Length and height to be measured. | Sft | 350 | 0 | 0 | 0
IC_WorkContract | IC_WC_MSwork | IC_WC_MS_Other | MS-Rolling Shutter-Manual | P/f of Rolling Shutter with manual system. Measurement to be taken from below shutter box. Length and height to be measured. | Sft | 275 | 0 | 0 | 0
IC_WorkContract | IC_WC_MSwork | IC_WC_MS_Other | MS-Rolling Shutter Gear Box | P/f of Shutter Gear Box | No's | 8500 | 0 | 0 | 0
IC_WorkContract | IC_WC_MSwork | IC_WC_MS_Other | MS-JSW Sheet | Providing and fixing of corrugated tata blue scope sheets on MS frames roofing etc | Sft | 110 | 0 | 0 | 0
IC_WorkContract | IC_WC_MSwork | IC_WC_MS_Other | MS-Sheet profile-25mm x 25mm | Providing and fixing of corrugated MS Jaali 25mmx25mm 16 gauge | Sft | 55 | 0 | 0 | 0
IC_WorkContract | IC_WC_MSwork | IC_WC_MS_Other | MS-Anchor Bolt | Providing and fixing of MS Anchor Bolts 16 x 150mm | Nos | 150 | 0 | 0 | 0
IC_WorkContract | IC_WC_Electrical | IC_WC_Electrical_Fixtures | Electrical Fixture-Main DB | providing,Installation, Testing and commissioning of Distribution board as mentioned below:- 12 Way TPN DB (Vertical Type) Separate Neutral link (100amp TPN Main Incomer , 40 Amp 30 MA, 32 amp , 20 amp, 16 amp & 10 amp SP MCB. Rate includes full DB fixing, wire dressing,Thimbling, ferruling, feeder marking etc complete in all respect | Set | 0 | 1 | 0 | 0
IC_WorkContract | IC_WC_Electrical | IC_WC_Electrical_Fixtures | Electrical Fixture-Light DB | Providing,Installation, Testing and commissioning of Distribution board as mentioned below:- 8 Way TPN Separate Neutral link (100amp TPN Main Incomer , 40 Amp 30 MA, 32 amp , 20 amp, 16 amp & 10 amp SP MCB. Rate includes full DB fixing, wire dressing,Thimbling, ferruling, feeder marking etc complete in all respect | Set | 16000 | 0 | 0 | 0
IC_WorkContract | IC_WC_Electrical | IC_WC_Electrical_Fixtures | Electrical Fixture-Light Switch Board | Providing,Installation, Testing and commissioning of Switch board as mentioned below:-32 amp , 20 amp, 16 amp & 10 amp SP MCB. Rate includes full DB fixing, wire dressing,Thimbling, ferruling, feeder marking etc complete in all respect | Set | 0 | 1 | 0 | 0
IC_WorkContract | IC_WC_Electrical | IC_WC_Electrical_Fixtures | Electrical Fixture-UPS DB | Providing,Installation, Testing and commissioning of Distribution board as mentioned below:- 12 way SPN distribution board , UPS Rate includes full DB fixing, wire dressing,Thimbling, ferruling, feeder marking etc complete in all respect | Set | 0 | 1 | 0 | 0
IC_WorkContract | IC_WC_Electrical | IC_WC_Electrical_Fixtures | Electrical Fixture-Main DB Installation Only | Installation, testing & commissioning of the Distribution board as mentioned above , 12 way VTPN. Include DB fixing, wire dressing,Thimbling, ferruling, feeder marking etc complete in all respect. (in case material supply by client) RCCB rate inclusive in amount | set | 10000 | 0 | 0 | 0
IC_WorkContract | IC_WC_Electrical | IC_WC_Electrical_Fixtures | Electrical Fixture-Sub DB Installation Only | Installation, testing & commissioning of the Distribution board as mentioned above , 10 way SPN. Include DB fixing, wire dressing,Thimbling, ferruling, feeder marking etc complete in all respect. (in case of material supply of client) | set | 7000 | 0 | 0 | 0
IC_WorkContract | IC_WC_Electrical | IC_WC_Electrical_Fixtures | Electrical Fixture-20-32 Amp DB | 20-32A DP MCB WITH BOX | No's | 1050 | 0 | 0 | 0
IC_WorkContract | IC_WC_Electrical | IC_WC_Electrical_Fixtures | Electrical Fixture-Havells 300mm Exhaust Fan | Providing and commissioning of Exhaust fan 300 mm in toilet-Make-Havells or eq | Nos | 1800 | 0 | 0 | 0
IC_WorkContract | IC_WC_Electrical | IC_WC_Electrical_Fixtures | Electrical Fixture-40A TPN RCB | P/ F 40A TPN RCB for AHU in existing DB with approved make & specification. | Nos | 0 | 1 | 0 | 0
IC_WorkContract | IC_WC_Electrical | IC_WC_Electrical_Fixtures | Electrical Fixture-3 Watt LED Bulb | P/F 3 watt LED bulb & cable for hanging for Light fixtures. | No's | 125 | 0 | 0 | 0
IC_WorkContract | IC_WC_Electrical | IC_WC_Electrical_Fixtures | Electrical Fixture-3 Watt LED Bulb with Holder | P/F 3 watt LED bulb with Holder & cable for hanging for Light fixtures. | No's | 250 | 0 | 0 | 0
IC_WorkContract | IC_WC_Electrical | IC_WC_Electrical_Fixtures | Electrical Fixture-63 Amp TPN | P/f 63 amp TPN in mall panel | No's | 1800 | 0 | 0 | 0
IC_WorkContract | IC_WC_Electrical | IC_WC_Electrical_Fixtures | Electrical Fixture-32 Amp TPN | P/F 32 Amp TPN for AC | Nos | 1500 | 0 | 0 | 0
IC_WorkContract | IC_WC_Electrical | IC_WC_Electrical_Fixtures | Electrical Fixture-Heavy Duty Commercial Exhaust Fan | 24" Heavy Duty commercial exhaust fan | No's | 4500 | 0 | 0 | 0
IC_WorkContract | IC_WC_Electrical | IC_WC_Electrical_other | Electrical Fixture-15Amp Top | P/F 15 Amp top for Geyser, RO, UPS if any etc. | Nos | 0 | 4 | 0 | 0
IC_WorkContract | IC_WC_Electrical | IC_WC_Electrical_other | Electrical Fixture-100 Amp ELCB | 100amp ELCB with Box, isolator box for main cable | No's | 0 | 1 | 0 | 0
IC_WorkContract | IC_WC_Electrical | IC_WC_Electrical_Light Point | Electrical Light Point-Primary | - Point wiring for DB controlled primary light points/ wall fan/ ceiling fan/ exhaust fan with 3x2.5sqmm (P+N+E2.5 mm) - PVC insulated 660/ 1100 volt grade stranded copper conductor wires - Including circuit wiring, in IS embossed 25 mm dia heavy duty PVC recessed and/or surface conduiting system - Including the cost of cutting/making good chases in brick work complete as per specifications and as required - This item includes the MS Box, wiring , ms/pvc conduit as per requirement, Circuit wiring, saddle, earthing wire complete in all respect. | No's | 0 | 6 | 0 | 0
IC_WorkContract | IC_WC_Electrical | IC_WC_Electrical_Light Point | Electrical Light Point-Secondary | - Point wiring for Below mentioned 240 volt Secondary point 6 /16AMP socket outlet , with 3x2.5sqmm (P+N+E) - - PVC Insulated 660/ 1100 volt grade stranded copper conductor wires, in IS embossed 25 mm dia heavy duty PVC recessed and/or surface conduiting system (Rate should include primary & secondary point) - Including the cost of cutting/making good chases in brick work - Including the cost of supplying and fixing modular grid plate mounted 6 pin 240 volt 16 amp combined shuttered socket outlet along with 16 amp 240 volt control switch housed in a zinc chromate passivated MS box complete as per specifications and as required. | No's | 0 | 10 | 0 | 0
IC_WorkContract | IC_WC_Electrical | IC_WC_Electrical_PowerPoint | Electrical PowerPoint-POS Primary | - Point wiring for Below mentioned 240 volt primary point 6/16 AMP switch socket outlet ( 6 socket wired on 1 circuit), with 3x2.5sqmm (P+N+E) - For POS at Sales counter - PVC Insulated 660/ 1100 volt grade stranded copper conductor wires, in IS embossed 25 mm dia heavy duty PVC recessed and/or surface conduiting system (Rate should include primary & secondary point) - Including the cost of cutting/making good chases in brick work - Including the cost of supplying and fixing modular grid plate mounted 6 pin 240 volt 16 amp combined shuttered socket outlet along with 16 amp 240 volt control switch housed in a zinc chromate passivated MS box complete as per specifications and as required. | No's | 0 | 2 | 0 | 0
IC_WorkContract | IC_WC_Electrical | IC_WC_Electrical_PowerPoint | Electrical PowerPoint-POS UPS | - Point wiring for Below mentioned 240 volt primary point 6 /16AMP socket outlet ( 2 socket wired on 1 circuit), with 3x2.5sqmm (P+N+E) - For POS / Printer etc - PVC Insulated 660/ 1100 volt grade stranded copper conductor wires, in IS embossed 25 mm dia heavy duty PVC recessed and/or surface conduiting system (Rate should include primary & secondary point) - Including the cost of cutting/making good chases in brick work - Including the cost of supplying and fixing modular grid plate mounted 6 pin 240 volt 16 amp combined shuttered socket outlet along with 16 amp 240 volt control switch housed in a zinc chromate passivated MS box complete as per specifications and as required. | No's | 1400 | 0 | 0 | 0
IC_WorkContract | IC_WC_Electrical | IC_WC_Electrical_PowerPoint | Electrical PowerPoint 6/16 Amp-Primary | - Point wiring for Below mentioned 240 volt primary point 6/16AMP socket outlet ( 1socket wired on 1 circuit), with 3x2.5sqmm (P+N+E) - For Air curtain/pesto flash / ups etc -PVC Insulated 660/ 1100 volt grade stranded copper conductor wires, in IS embossed 25 mm dia heavy duty PVC recessed and/or surface conduiting system (Rate should include primary & secondary point) - Including the cost of cutting/making good chases in brick work - Including the cost of supplying and fixing modular grid plate mounted 6 pin 240 volt 16 amp combined shuttered socket outlet along with 16 amp 240 volt control switch housed in a zinc chromate passivated MS box complete as per specifications and as required. | No's | 0 | 15 | 0 | 0
IC_WorkContract | IC_WC_Electrical | IC_WC_Electrical_PowerPoint | Electrical PowerPoint 6/16 Amp-Secondary | Point wiring for Below mentioned 240 volt secondary point 6/16AMP socket outlet ( 1socket wired on 1 circuit), with 3x2.5sqmm (P+N+E) - For Air curtain/pesto flash / ups etc -PVC Insulated 660/ 1100 volt grade stranded copper conductor wires, in IS embossed 25 mm dia heavy duty PVC recessed and/or surface conduiting system (Rate should include primary & secondary point) - Including the cost of cutting/making good chases in brick work - Including the cost of supplying and fixing modular grid plate mounted 6 pin 240 volt 16 amp combined shuttered socket outlet along with 16 amp 240 volt control switch housed in a zinc chromate passivated MS box complete as per specifications and as required. | No's | 0 | 4 | 0 | 0
IC_WorkContract | IC_WC_Electrical | IC_WC_Electrical_PowerPoint | Electrical PowerPoint 16-20 Amp Primary | - Point wiring for Below mentioned 240 volt 16-20 AMP socket outlet ( one socket on 1 circuit), with 3x 4sqmm (P+N+E), For Boiler , UPS input & ups output - PVC insulated 660/ 1100 volt grade stranded copper conductor wires, in IS embossed 25 mm dia heavy duty PVC recessed and/or surface conduiting system - Including the cost of cutting/making good chases in brick work and including the cost of supplying and fixing modular grid plate mounted 6 pin 240 volt 16 amp combined shuttered socket outlet along with 16 amp 240 volt control switch housed in a zinc chromate passivated MS box complete as per specifications and as required | No's | 0 | 6 | 0 | 0
IC_WorkContract | IC_WC_Electrical | IC_WC_Electrical_PowerPoint | 3 Phase Industrial socket | 3 Phase Industrial socket for oven | No's | 0 | 1 | 0 | 0
IC_WorkContract | IC_WC_Electrical | IC_WC_Electrical_PowerPoint | Electrical PowerPoint 16-20 Amp UPS | - Point wiring for Below mentioned 240 volt 16-20 AMP socket outlet ( one socket on 1 circuit), with 3x 4sqmm (P+N+E), For Boiler , UPS input & ups output - PVC insulated 660/ 1100 volt grade stranded copper conductor wires, in IS embossed 25 mm dia heavy duty PVC recessed and/or surface conduiting system - Including the cost of cutting/making good chases in brick work and including the cost of supplying and fixing modular grid plate mounted 6 pin 240 volt 16 amp combined shuttered socket outlet along with 16 amp 240 volt control switch housed in a zinc chromate passivated MS box complete as per specifications and as required | No's | 1100 | 0 | 0 | 0
IC_WorkContract | IC_WC_Electrical | IC_WC_Electrical_PowerPoint | Electrical PowerPoint Monk-Primary | - Point wiring for Below mentioned 240 volt 16-20 AMP socket outlet (3 socket wired on 1 circuit), with 3x 4sqmm (P+N+E) - For MONK machines - PVC insulated 660/ 1100 volt grade stranded copper conductor wires, in IS embossed 25 mm dia heavy duty PVC recessed and/or surface conduiting system - Including the cost of cutting/making good chases in brick work and including the cost of supplying and fixing modular grid plate mounted 6 pin 240 volt 16 amp combined shuttered socket outlet along with 16 amp 240 volt control switch housed in a zinc chromate passivated MS box complete as per specifications and as required | No's | 0 | 4 | 0 | 0
IC_WorkContract | IC_WC_Electrical | IC_WC_Electrical_PowerPoint | Electrical PowerPoint Monk-UPS | - Point wiring for Below mentioned 240 volt 6AMP two pin socket outlet ( four socket on one circuit, with 3c x 2.5 sqmm (P+N+E) for Monk UPS point - PVC insulated 660/ 1100 volt grade stranded copper conductor wires, in IS embossed 25 mm dia heavy duty PVC recessed and/or surface conduiting system - Including the cost of cutting/making good chases in brick work and including the cost of supplying and fixing modular grid plate mounted 6 pin 240 volt 16 amp combined shuttered socket outlet along with 16 amp 240 volt control switch housed in a zinc chromate passivated MS box complete as per specifications and as required | No's | 0 | 2 | 0 | 0
IC_WorkContract | IC_WC_Electrical | IC_WC_Electrical_PowerPoint | Electrical PowerPoint-Industrial Socket-32 Amp | Point wiring for 32 A,SP Metal Clad Switch socket points(for equipments) 4.0 sq.mm Cu conductor & PVC insulated Cu 2.5 sq.mm earthing wire , in surface/ recessed MS conduits, inclusive of 32 A,SP Metal Clad Box with MCB . Work includes repair of chase to original finish. ( For Pronto) | No's | 0 | 1 | 0 | 0
IC_WorkContract | IC_WC_Electrical | IC_WC_Electrical_PowerPoint | Electrical PowerPoint-Industrial Socket-20 Amp | Point wiring for 20 A,SP Metal Clad Switch socket points(for equipments) 4.0 sq.mm Cu conductor & PVC insulated Cu 2.5 sq.mm earthing wire , in surface/ recessed MS conduits, inclusive of 20 A,SP Metal Clad Switch socket with MCB . Work includes repair of chase to original finish. ( For Banmarie) | No's | 1800 | 0 | 0 | 0
IC_WorkContract | IC_WC_Electrical | IC_WC_Electrical_PowerPoint | Electrical PowerPoint-USB Charging | P/F 2 amp USB Charging point for tab inclusive of gang box , modular plate, USB socket & all respective hardware. | No's | 650 | 0 | 0 | 0
IC_WorkContract | IC_WC_Electrical | IC_WC_Electrical_PowerPoint | Electrical PowerPoint-LAN | Point wiring for LAN points will be carried out with CAT 6, LAN Cable , in surface/ recessed existing PVC conduits, inclusive of p/f of G.I/ PVC box & modular plate RJ 45 AT&T LAN socket. Work includes cutting & repair of chase to original finish. | Nos | 0 | 14 | 0 | 0
IC_WorkContract | IC_WC_Electrical | IC_WC_Electrical_SmokeCCTVMusic | Wiring-AC/Signage/Others | Providing and fixing of 2 x 4 Sq.mm + 1 x 2.5 sq.mm earth wire Cooper cable with conduit for AC works, signage works, motor wiring etc | Rmt | 0 | 50 | 0 | 0
IC_WorkContract | IC_WC_Electrical | IC_WC_Electrical_SmokeCCTVMusic | Wiring-CCTV | Providing and doing wiring of 4P (3 + 1)& CCTV Co-axial cable + power in 20/25mm with pvc conduit for CCTV Cameras etc. Wiring will begin from the POS Station and will terminate in each Camera as shown in the drawings. Work includes repair of chase to original finish. (CCTV to be procured by Chaayos) | RMT | 0 | 68 | 0 | 0
IC_WorkContract | IC_WC_Electrical | IC_WC_Electrical_SmokeCCTVMusic | Wiring-Music | Providing and doing Wiring for Music Speaker points to be carried out with of 40/0.19 mm PVC insulated, twin twisted cable , in surface/ recessed PVC conduits. Wiring will begin from the Music System panel and will terminate in each shop as shown in the drawings. Work includes repair of chase to original finish. (Music system with speakers to be procured by Chaayos) | RMT | 35 | 0 | 0 | 0
IC_WorkContract | IC_WC_Electrical | IC_WC_Electrical_SmokeCCTVMusic | Eletrical-Fire Panel | P & F conventional fire panel for fire alarm system/ 2 Zone Panel (make & specs as per dial team), including one battery back up | No's | 10000 | 0 | 0 | 0
IC_WorkContract | IC_WC_Electrical | IC_WC_Electrical_SmokeCCTVMusic | Eletrical-Fire Panel Premium | P & F conventional fire panel for fire alarm system/ 2 Zone Panel (make & specs as per dial team), including one battery back up. Make-Raval | No's | 35000 | 0 | 0 | 0
IC_WorkContract | IC_WC_Electrical | IC_WC_Electrical_SmokeCCTVMusic | Electrical-Smoke Detector Conventional | P & F conventional smoke detector with 1.5mm 2 core armoured cable in all respect. | No's | 1500 | 0 | 0 | 0
IC_WorkContract | IC_WC_Electrical | IC_WC_Electrical_SmokeCCTVMusic | Electrical-Smoke Detector Addressable | P & F addressable type smoke detector with 1.5mm 2 core armoured cable in all respect. | No's | 3500 | 0 | 0 | 0
IC_WorkContract | IC_WC_Electrical | IC_WC_Electrical_SmokeCCTVMusic | Electrical-Conventional MCP | Providing and fixing of conventional MCP with 1.5mm 2 core armoured cable in all respect. | No's | 1500 | 0 | 0 | 0
IC_WorkContract | IC_WC_Electrical | IC_WC_Electrical_SmokeCCTVMusic | Electrical-Addressable MCP | Providing and fixing of addressable type MCP with 1.5mm 2 core armoured cable in all respect. | No's | 3500 | 0 | 0 | 0
IC_WorkContract | IC_WC_Electrical | IC_WC_Electrical_SmokeCCTVMusic | Electrical-Conventional Hooter | Providing and fixing of conventional type Hooter with 1.5mm 2 core armoured cable in all respect. | No's | 1500 | 0 | 0 | 0
IC_WorkContract | IC_WC_Electrical | IC_WC_Electrical_SmokeCCTVMusic | Electrical-Addressable Hooter | Providing and fixing of addressable type Hooter with 1.5mm 2 core armoured cable in all respect. | No's | 3500 | 0 | 0 | 0
IC_WorkContract | IC_WC_Electrical | IC_WC_Electrical_other | Electrical-PVC Conduit Extra | Supply & fixing wherever directed PVC conduits recessed/ surface inclusive of repair of chase to original finish and of following sizes : The wiring and conduiting in this section do not include the wiring and conduits used in Point wiring. The items here pertain to sub-main wiring or extra point. 25 mm dia Heavy duty PVC conduit | Rmt | 40 | 0 | 0 | 0
IC_WorkContract | IC_WC_Electrical | IC_WC_Electrical_other | Electrical-MS Conduit Extra | Supply & fixing wherever directed MS conduits recessed/ surface inclusive of repair of chase to original finish and of following sizes : The wiring and conduiting in this section do not include the wiring and conduits used in Point wiring. The items here pertain to sub-main wiring or extra point. 25 mm dia Heavy duty MS conduit | Rmt | 65 | 0 | 0 | 0
IC_WorkContract | IC_WC_Electrical | IC_WC_Electrical_other | Electrical-MS Conduit Extra | Supply & fixing wherever directed MS conduits recessed/ surface inclusive of repair of chase to original finish and of following sizes : The wiring and conduiting in this section do not include the wiring in Point wiring. The items here pertain differential for MS Conduits used in place of PVC Conduits | LS | 0 | 1 | 0 | 0
IC_WorkContract | IC_WC_Electrical | IC_WC_Electrical_other | Electrical-Earthing Complete | - Supplying the necessary materials and making earth station - With 600x600x6.3mm thk. GI plate buried at a level of 2.5m. Below ground encased with at least 15 cm thick salt and charcoal layer all around including excavation of earth, back filling - Making manhole at ground level along with 300 x 300 mm. CI manhole cover, funnel and 19 mm. GI pipe for water complete in all respects as per IS:3043 | Nos | 0 | 1 | 0 | 0
IC_WorkContract | IC_WC_Electrical | IC_WC_Electrical_other | Electrical-Earthing GI Strip | Providing, supplying and Installation of GI strip 25x 6mm thk in all respect | Rmt | 75 | 0 | 0 | 0
IC_WorkContract | IC_WC_Electrical | IC_WC_Electrical_other | Electrical-Earthing wire 8 swg | Providing, supplying and Installation of GI wire 8 swg in all respect etc | Rmt | 15 | 0 | 0 | 0
IC_WorkContract | IC_WC_Electrical | IC_WC_Electrical_other | Electrical- Chaayos supplied Lights Installation | Installation, testing & commissioning of the light fixture respects including chokes, starters, tube holders, reflector assembly etc. (Lights supplied by Chaayos) | No's | 0 | 39 | 0 | 0
IC_WorkContract | IC_WC_Electrical | IC_WC_Electrical_other | Electrical- Cable Tray-6" | P/F 6'' race way / GI cable tray for focus and hanging light with supporting thread rod / all necessary hardware. | Rmt | 450 | 0 | 0 | 0
IC_WorkContract | IC_WC_Electrical | IC_WC_Electrical_other | Electrical- Cable Tray-8" | P/F 8'' race way GI cable tray for focus and hanging light with supporting thread rod / all necessary hardware. | Rmt | 600 | 0 | 0 | 0
IC_WorkContract | IC_WC_Electrical | IC_WC_Electrical_other | Electrical- Cable Tray-12" | P/F 12'' race way / cable tray for focus and hanging light with supporting thread rod / all necessary hardware. | Rmt | 750 | 0 | 0 | 0
IC_WorkContract | IC_WC_Electrical | IC_WC_Electrical_other | Electrical- LED Strip Light | Providing and fixing 5-7 watt LED strip with driver as per approved Samsung make. | Rft | 0 | 56.1024 | 0 | 0
IC_WorkContract | IC_WC_Electrical | IC_WC_Electrical_other | Electrical- T-5 Light-4 feet | Providing and installation of T-5(28W)- 4 feet with Acrylic cover under overhead storage and Back side area- 4ft long, make Phillip/havells/Wipro or equivalent | Nos | 550 | 0 | 0 | 0
IC_WorkContract | IC_WC_Electrical | IC_WC_Electrical_other | Electrical- T-5 Light- 2 feet | Providing and installation of T-5(28W)-2 feet with Acrylic cover under overhead storage and Back side area- 4ft long, make Phillip/havells/Wipro or equivalent | Nos | 350 | 0 | 0 | 0
IC_WorkContract | IC_WC_Electrical | IC_WC_Electrical_other | Electrical- Crown Box | P/ F 10 pair corwn box | No's | 1000 | 0 | 0 | 0
IC_WorkContract | IC_WC_Electrical | IC_WC_Electrical_other | Electrical-Timer Installation | Timer installation for signage (Material Supply by client) | No's | 500 | 0 | 0 | 0
IC_WorkContract | IC_WC_Electrical | IC_WC_Electrical_other | Electrical- Main Cable Termination | Main Cable Termination with Meter Inst. | No's | 0 | 1 | 0 | 0
IC_WorkContract | IC_WC_Electrical | IC_WC_Electrical_other | Electrical-100 Amp Bus Bar | P / fixing of 100 Amp Bus Bar with box . | No's | 7000 | 0 | 0 | 0
IC_WorkContract | IC_WC_Electrical | IC_WC_Electrical_other | Electrical-Earthing-10 sqmm | P / fixing of 2 x 10 sqmm Green earthing copper wire with all necessary hardware i.e. screw, clamp, tie, etc. | Rmt | 225 | 0 | 0 | 0
IC_WorkContract | IC_WC_Electrical | IC_WC_Electrical_other | Wiring-6 sqmm extra | P /F 4x6sqmm armoured copper cabling | Rmt | 120 | 0 | 0 | 0
IC_WorkContract | IC_WC_Electrical | IC_WC_Electrical_other | Wiring-10 sqmm extra | P /F 4x10sqmm armoured copper cabling | Rmt | 220 | 0 | 0 | 0
IC_WorkContract | IC_WC_Electrical | IC_WC_Electrical_other | Wiring-16 sqmm extra | P /F 4x16sqmm armoured copper cabling | Rmt | 450 | 0 | 0 | 0
IC_WorkContract | IC_WC_Electrical | IC_WC_Electrical_other | Wiring-25 sqmm extra | P / F4x25sqmm armoured copper cabling | Rmt | 650 | 0 | 0 | 0
IC_WorkContract | IC_WC_Electrical | IC_WC_Electrical_other | Electrical-Earthing-8 gauge copper | P / F8kg Copper | Rmt | 180 | 0 | 0 | 0
IC_WorkContract | IC_WC_Electrical | IC_WC_Electrical_other | Wiring-2.5 sqmm extra | P/ F 2 x 2.5 sqmm copper wiring for extra points which are not covered in items or non standard items in stores | Rmt | 95 | 0 | 0 | 0
IC_WorkContract | IC_WC_Electrical | IC_WC_Electrical_other | Electrical-70 sqmm Cable Termination | P /F 70sqmm End termination in main cable. | No's | 400 | 0 | 0 | 0
IC_WorkContract | IC_WC_Electrical | IC_WC_Electrical_other | Electrical-25 sqmm Cable Termination | P /F 25sqmm end termination | No's | 0 | 2 | 0 | 0
IC_WorkContract | IC_WC_Electrical | IC_WC_Electrical_other | Electrical-16 sqmm Cable Termination | P /F 16sqmm end termination | No's | 250 | 0 | 0 | 0
IC_WorkContract | IC_WC_Electrical | IC_WC_Electrical_other | Electrical-10 sqmm Cable Termination | P / f 10sqmm end termination | No's | 200 | 0 | 0 | 0
IC_WorkContract | IC_WC_Electrical | IC_WC_Electrical_other | Electrical-PVC Box | P / F 2modular PVC box for CCTV | No's | 150 | 0 | 0 | 0
IC_WorkContract | IC_WC_Electrical | IC_WC_Electrical_other | Electrical-Metal Wire 12x15 | P / F 16kg metal 12x15 | No's | 500 | 0 | 0 | 0
IC_WorkContract | IC_WC_Electrical | IC_WC_Electrical_other | Electrical-Metal Wire 12x6 | P /F 1kg 12x6 | No's | 350 | 0 | 0 | 0
IC_WorkContract | IC_WC_Electrical | IC_WC_Electrical_other | Electrical-Air Curtain Installation | Air curtain Installation only. Air curtain to be supplied by Chaayos. | No's | 0 | 1 | 0 | 0
IC_WorkContract | IC_WC_Electrical | IC_WC_Electrical_other | Electrical-Fly Catcher Installation | Fly Catcher Installation only. Fly Catcher to be supplied by Chaayos. | No's | 500 | 0 | 0 | 0
IC_WorkContract | IC_WC_Electrical | IC_WC_Electrical_other | Electrical-Air Curtain Sensor Installation | Installation of air curtain Sensor. Sensor to be supplied by Chaayos | No's | 400 | 0 | 0 | 0
IC_WorkContract | IC_WC_Plumbing | IC_WC_Plumbing_Fixtures | Plumbing Fixture-Water Closet | P / F Wall Mounted Water Closet - Cera make/approved make Water Closet, with brackets for fixing, necessary plumbing etc. complete (Basic cost 4000) | Nos. | 5500 | 0 | 0 | 0
IC_WorkContract | IC_WC_Plumbing | IC_WC_Plumbing_Fixtures | Plumbing Fixture-Flush Valve | P / F Flush Valve - Hindware make/approved make with vacuum breaker & elbow set G32mm complete with all accessories | Nos. | 7325 | 0 | 0 | 0
IC_WorkContract | IC_WC_Plumbing | IC_WC_Plumbing_Fixtures | Plumbing Fixture-Wash Basin | P / F Wash Basin - Cera make/approved make Wash basin, including flexible pipes, waste pipe etc. complete (Basic cost 2200) | Nos. | 3500 | 0 | 0 | 0
IC_WorkContract | IC_WC_Plumbing | IC_WC_Plumbing_Fixtures | Plumbing Fixture-Wash Basin Pillar Cock | P / F Basin pillar cock. - Carbon Series, CQ 215, Chrome plated Single Lever Basin Mixer without popup waste system, with flexible connection pipes etc. complete | Nos. | 2200 | 0 | 0 | 0
IC_WorkContract | IC_WC_Plumbing | IC_WC_Plumbing_Fixtures | Plumbing Fixture-Hygiene Faucet | P / F Hygiene Faucet - Hindware make/approved make with double lock 1200mm long SS flexible hose & wall hook, chrome plated | Nos. | 0 | 1 | 0 | 0
IC_WorkContract | IC_WC_Plumbing | IC_WC_Plumbing_Fixtures | Plumbing Fixture-Single lever Long Body Cock | Providing and fixing Single lever Long body taps of approved make & model as per specifications given in/by drawing / Architect Instruction at required level. Model - 021KN sink Tap, Make - Jaguar | Nos | 0 | 5 | 0 | 0
IC_WorkContract | IC_WC_Plumbing | IC_WC_Plumbing_Fixtures | Plumbing Fixture-Angle Valve | Providing and fixing Angle cock/Angle Valve of approved make & model as per specifications given in/by drawing / Architect Instruction at required level with wall flange. | Nos | 0 | 7 | 0 | 0
IC_WorkContract | IC_WC_Plumbing | IC_WC_Plumbing_Fixtures | Plumbing Fixture-Waste Coupling | P / F Waste Coupling - 32mm dia., Hindware make/approved make, chrome finish. | Nos. | 650 | 0 | 0 | 0
IC_WorkContract | IC_WC_Plumbing | IC_WC_Plumbing_Fixtures | Plumbing Fixture-Bottle Trap | P / F Bottle Trap - 32mm with 250mm long wall connection, Hindware make/approved make, chrome finish | Nos. | 950 | 0 | 0 | 0
IC_WorkContract | IC_WC_Plumbing | IC_WC_Plumbing_Fixtures | Plumbing Fixture-Tissue Paper Dispenser Installation | P / F Tissue Paper Dispenser - Approve make Windows Hygienic bathroom tissue dispenser | Nos. | 0 | 1 | 0 | 0
IC_WorkContract | IC_WC_Plumbing | IC_WC_Plumbing_Fixtures | Plumbing Fixture-Soap Dispenser Installation | Fixing of Soap Dispenser - Approve make Windows Hygienic bathroom tissue dispenser | Nos. | 0 | 1 | 0 | 0
IC_WorkContract | IC_WC_Plumbing | IC_WC_Plumbing_Fixtures | Plumbing Fixture-Robe Hook | P / F Robe-Hook for MOP Cabinets and Toilets. | Nos. | 350 | 0 | 0 | 0
IC_WorkContract | IC_WC_Plumbing | IC_WC_Plumbing_Fixtures | Plumbing Fixture-100mm x 100mm Floor Trap | P/F 100mm x 100mm Floor Trap - including making good of floor. (Cockroach Trap) | Nos. | 0 | 2 | 0 | 0
IC_WorkContract | IC_WC_Plumbing | IC_WC_Plumbing_Fixtures | Plumbing Fixture-SS Jaali Grating | Providing and Fixing S.S. Jali (Grating) | Nos. | 0 | 2 | 0 | 0
IC_WorkContract | IC_WC_Plumbing | IC_WC_Plumbing_Fixtures | Plumbing Fixture-MS Cover | P & F M.S.. cover for chamber | Nos. | 1200 | 0 | 0 | 0
IC_WorkContract | IC_WC_Plumbing | IC_WC_Plumbing_Fixtures | Plumbing Fixture-SS Cover | P & F S.S.. cover for chamber | Nos. | 0 | 1 | 0 | 0
IC_WorkContract | IC_WC_Plumbing | IC_WC_Plumbing_Fixtures | Plumbing Fixture-Metal Braided Connection Pipe | P & F metal braided connector pipe for angle valves to faucet or equipment | Nos. | 250 | 0 | 0 | 0
IC_WorkContract | IC_WC_Plumbing | IC_WC_Plumbing_Fixtures | Plumbing Fixture-3 litre Geyser | Providing and supplying 3 litres Instant geyser of approved make & model with c.p angle cock of hot and cold pvc connection pipes c.p elbows non return valves mounting bolts etc make - Racold/ AO smith | Nos | 0 | 1 | 0 | 0
IC_WorkContract | IC_WC_Plumbing | IC_WC_Plumbing_Fixtures | Plumbing Fixture-Urinal | P / Fixing Urinal with sensor with approved make & all necessary | No | 12500 | 0 | 0 | 0
IC_WorkContract | IC_WC_Plumbing | IC_WC_Plumbing_Fixtures | Plumbing Fixture-P Trap | Providing & Fixing 'P" Trap | No | 1500 | 0 | 0 | 0
IC_WorkContract | IC_WC_Plumbing | IC_WC_Plumbing_Fixtures | Plumbing Fixture-Gully Trap | Gully Trap 9inch x 9 inch | No | 1800 | 0 | 0 | 0
IC_WorkContract | IC_WC_Plumbing | IC_WC_Plumbing_Fixtures | Plumbing Fixture-Equipment Connection | Equipment Connection, making water cooler connection | No | 500 | 0 | 0 | 0
IC_WorkContract | IC_WC_Plumbing | IC_WC_Plumbing_SupplyDrain | Plumbing Drain-25mm PVC | P/F 25mm Drain PVC pipe ( Prakash or equivalent Make ) - 6 kg pressure including all fittings like plain or door tees/bends eg.bends, junction, cowls, offsets, access pieces, jointing including cutting, laying etc | Meter | 250 | 0 | 0 | 0
IC_WorkContract | IC_WC_Plumbing | IC_WC_Plumbing_SupplyDrain | Plumbing Drain-32mm PVC | P/F 32mm Drain PVC pipe ( Prakash or equivalent Make ) - 6 kg pressure including all fittings like plain or door tees/bends eg.bends, junction, cowls, offsets, access pieces, jointing including cutting, laying etc | Meter | 275 | 0 | 0 | 0
IC_WorkContract | IC_WC_Plumbing | IC_WC_Plumbing_SupplyDrain | Plumbing Drain-75mm PVC | P/F 75mm Drain PVC pipe ( Prakash or equivalent Make ) - 6 kg pressure including all fittings like plain or door tees/bends eg.bends, junction, cowls, offsets, access pieces, jointing including cutting, laying etc | Meter | 300 | 0 | 0 | 0
IC_WorkContract | IC_WC_Plumbing | IC_WC_Plumbing_SupplyDrain | Plumbing Drain-100mm PVC | P/F 100mm Drain PVC pipe ( Prakash or equivalent Make ) - 6 kg pressure including all fittings like plain or door tees/bends eg.bends, junction, cowls, offsets, access pieces, jointing including cutting, laying etc | Meter | 0 | 8 | 0 | 0
IC_WorkContract | IC_WC_Plumbing | IC_WC_Plumbing_SupplyDrain | Plumbing Drain-100mm CI | P/F 100mm Drain CI pipe ( Prakash or equivalent Make ) - 6 kg pressure including all fittings like plain or door tees/bends eg.bends, junction, cowls, offsets, access pieces, jointing including cutting, laying etc | Meter | 1325 | 0 | 0 | 0
IC_WorkContract | IC_WC_Plumbing | IC_WC_Plumbing_SupplyDrain | Plumbing Water Supply-20mm CPVC | Providing, laying and jointing 20mm Nominal bore CPVC pipes complete with CPVC fittings - clamps, including cutting and making good the walls and floors and excavation and back filling wherever necessary etc., complete. Make-Astral SDR -11 | Meter | 0 | 45 | 0 | 0
IC_WorkContract | IC_WC_Plumbing | IC_WC_Plumbing_SupplyDrain | Plumbing Water Supply-25mm CPVC | Providing, laying and jointing 25mm Nominal bore CPVC pipes complete with CPVC fittings - clamps, including cutting and making good the walls and floors and excavation and back filling wherever necessary etc., complete. Make-Astral SDR -11 | Meter | 0 | 10 | 0 | 0
IC_WorkContract | IC_WC_Plumbing | IC_WC_Plumbing_SupplyDrain | Plumbing Water Supply-32mm CPVC | Providing, laying and jointing 32mm Nominal bore CPVC pipes complete with CPVC fittings - clamps, including cutting and making good the walls and floors and excavation and back filling wherever necessary etc., complete. Make-Astral SDR -11 | Meter | 350 | 0 | 0 | 0
IC_WorkContract | IC_WC_Plumbing | IC_WC_Plumbing_SupplyDrain | Plumbing Water Supply-40mm CPVC | Providing, laying and jointing 40mm Nominal bore CPVC pipes complete with CPVC fittings - clamps, including cutting and making good the walls and floors and excavation and back filling wherever necessary etc., complete. Make-Astral SDR -11 | Meter | 400 | 0 | 0 | 0
IC_WorkContract | IC_WC_Plumbing | IC_WC_Plumbing_SupplyDrain | Plumbing Drain- Nanhi Trap | Providing & fixing PVC nahni trap with steel floor trap | Nos. | 400 | 0 | 0 | 0
IC_WorkContract | IC_WC_Plumbing | IC_WC_Plumbing_SupplyDrain | Gate Valve-20mm | Supply, installing testing and commissioning of 20mm dia ISI marked gun metal Gate Valve conforming to IS 778 Class 1 including jointing, supporting etc. complete and as directed. | Nos | 0 | 2 | 0 | 0
IC_WorkContract | IC_WC_Plumbing | IC_WC_Plumbing_SupplyDrain | Gate Valve-25mm | Supply, installing testing and commissioning of 25mm dia ISI marked gun metal Gate Valve conforming to IS 778 Class 1 including jointing, supporting etc. complete and as directed. | Nos | 425 | 0 | 0 | 0
IC_WorkContract | IC_WC_Plumbing | IC_WC_Plumbing_SupplyDrain | Gate Valve-32mm | Supply, installing testing and commissioning of 32mm dia ISI marked gun metal Gate Valve conforming to IS 778 Class 1 including jointing, supporting etc. complete and as directed. | Nos | 475 | 0 | 0 | 0
IC_WorkContract | IC_WC_Plumbing | IC_WC_Plumbing_SupplyDrain | Gate Valve-40mm | Supply, installing testing and commissioning of 40mm dia ISI marked gun metal Gate Valve conforming to IS 778 Class 1 including jointing, supporting etc. complete and as directed. | Nos | 575 | 0 | 0 | 0
IC_WorkContract | IC_WC_Plumbing | IC_WC_Plumbing_SupplyDrain | Plumbing-Grease Trap | P/F 3-Bowl and 1-Bowl Sink Drain outlet connection with Grease trap - with valve & Drain pipe complete with all necessary fittings, with Grease trap connection | No. | 0 | 1 | 0 | 0
IC_WorkContract | IC_WC_Plumbing | IC_WC_Plumbing_SupplyDrain | Plumbing-Sewer/Storm water connection | Making connection to existing sewer/storm water drains - Including excavation, cutting of manhole walls and making good the same, modifying drain channels etc. Complete in all respects. - A)150 to 300 mm dia connection. | Each | 3000 | 0 | 0 | 0
IC_WorkContract | IC_WC_Plumbing | IC_WC_Plumbing_SupplyDrain | Plumbing Drain-PCC-100 mm | Providing and laying cement concrete 1:2:4 mix (1 cement : 2 coarse sand : 4 stone aggregate 20mm and down gauge) 75mm in bed and around C.I. soil and waste pipe. 150mm, 100mm, 75mm and 50mm dia pipes under floor including cantering and shuttering where required. | Meter | 175 | 0 | 0 | 0
IC_WorkContract | IC_WC_Plumbing | IC_WC_Plumbing_Sprinkler_other | Sprinkler- Normal | Fire fighting / sprinkler work : Include cost of header, branches, sprinkler 68c, paint of pipes , support of pipe etc. the work has to be as per Fire norms. Pipe to be used is C class , ISI make | No | 3500 | 0 | 0 | 0
IC_WorkContract | IC_WC_Plumbing | IC_WC_Plumbing_Sprinkler_other | Sprinkler-Pendant | Pendent type fire sprinkler point | No | 3000 | 0 | 0 | 0
IC_WorkContract | IC_WC_Plumbing | IC_WC_Plumbing_Sprinkler_other | Sprinkler-Welding Differential | Difference amount for welding and thread work | No | 5000 | 0 | 0 | 0
IC_WorkContract | IC_WC_Plumbing | IC_WC_Plumbing_Sprinkler_other | Sprinkler-AHU Integration | Module for automatic shut down of AHU panel complete with programming | No | 9000 | 0 | 0 | 0
IC_WorkContract | IC_WC_Plumbing | IC_WC_Plumbing_Sprinkler_other | Sprinkler-Extinguisher Installation | Fixing of Fire extinguisher | No | 0 | 1 | 0 | 0
IC_WorkContract | IC_WC_Woodwork | IC_WC_WW_Storage | Woodwork-Counter | Front counter 2' deep & 3-0" high made up of 19mm thk commercial board with removable shelves. Inner surface of counter to be finished in 1mm thk white laminate and outside in 1mm thk approved laminate shade (code ). All to completed as per design & details given in drawing/Architect instructions. Rate is inclusive of all necessary hardware, ventilation louvers & fixture (Handle, Channel, Hinges, lock etc.) - Make ebco, Haffele, magnum, guard, union, Dorma or equalist to the same. No extra payment shall be made of cutting & fixing of electrical, plumbing and cable manager. | Sq. Ft. | 0 | 15.5 | 0 | 0
IC_WorkContract | IC_WC_Woodwork | IC_WC_WW_Storage | Woodwork-Overhead Normal Shutter | Providing and making 1''-6” deep Overhead Cabinets/ storage cabinet in 19 mm thk. commercial board . Sides top and front shutters made up of 19mm thk commercial board . Back of cabinet to be with 12 mm thk. ply. All internal surfaces to be finished in off white 1mm thk laminate & external surfaces finished with approved laminate(Basic Rate-Rs. 1050 per sft) Costs to include for all hardware and fittings like handles, locks, beading etc complete as per drawing and details. | Sq. Ft. | 850 | 0 | 0 | 0
IC_WorkContract | IC_WC_Woodwork | IC_WC_WW_Storage | Woodwork-Overhead Louver Shutters | Providing and making 1''-6” deep Overhead Cabinets/ storage cabinet in 19 mm thk. commercial board . Sides top to be made in 19mm thk ply and front shutters made up of 25mm thk louvers . Back of cabinet to be with 12 mm thk. ply. All internal surfaces to be finished in off white 1mm thk laminate & and external surfaces to be finished with 1mm thk approved laminate. Basic rate of external laminate (Rs. 1050 per sft) Costs to include for all hardware and fittings like handles, locks, beading etc complete as per drawing and details. | Sq. Ft. | 1200 | 0 | 0 | 0
IC_WorkContract | IC_WC_Woodwork | IC_WC_WW_Storage | Woodwork-MOP/Staff Cabinet/Other storages Normal Shutter | Providing and making 7'x 2.75' x 2'- 6'' deep full height Cabinets/ storage cabinet in 19 mm thk. commercial board . Sides top and front shutters made up of 19mm thk commercial board . Back of cabinet to be with 12 mm thk. ply. All internal surfaces to be finished in off white 1mm thk laminate & external laminate to be finished in 1mm thk approved laminate (Basic Rate-Rs. 1050 per sft). Costs to include for all hardware and fittings like handles, locks and beading etc complete as per drawing and details. | Sq. Ft. | 850 | 0 | 0 | 0
IC_WorkContract | IC_WC_Woodwork | IC_WC_WW_Storage | Woodwork-MOP/Staff Cabinet/Other storages Louver Shutter | Providing and making 7'x 2.75' x 2'- 6'' deep full height Cabinets/ storage cabinet in 19 mm thk. commercial board . Sides top made up of 19mm thk commercial board . and front shutters made up of 25mm thk louvers . Back of cabinet to be with 12 mm thk. ply. All internal surfaces to be finished in off white 1mm thk laminate & external surfaces to finished in 1mm thk approved laminate. (Basic Rate of Laminate-Rs. 1050 per sft) Costs to include for all hardware and fittings like handles, locks and beading etc complete as per drawing and details. | Sq. Ft. | 1200 | 0 | 0 | 0
IC_WorkContract | IC_WC_Woodwork | IC_WC_WW_Storage | Woodwork-Pelmet | Providing and making O/H pelmet made of 19mm plywood with approved laminate. Basic Rate of Laminate-Rs. 1050 per sft) | RFT | 190 | 0 | 0 | 0
IC_WorkContract | IC_WC_Woodwork | IC_WC_WW_Storage | Woodwork-Chai Bazar | P / F Chai bazaar as per design and approved drawing. | LS | 0 | 1.45 | 0 | 0
IC_WorkContract | IC_WC_Woodwork | IC_WC_WW_Storage | Woodwork-Dustbin | P / F Dustbin as per design and approved drawing. | LS | 18000 | 0 | 0 | 0
IC_WorkContract | IC_WC_Woodwork | IC_WC_WW_Storage | Woodwork-Wooden Shelf | Providing and fixing 1' -6''deep wooden shelf on wall, made up of 19 mm ply , both side laminate. Complete in all respect including brackets for supports | RFT | 300 | 0 | 0 | 0
IC_WorkContract | IC_WC_Woodwork | IC_WC_WW_Storage | Woodwork-Corian Fixing | Fixing of Corian stone complete on Counters, Partitions etc. Rate includes proper finishing. Corian and adhesive to be supplied by Chaayos | sft | 0 | 58.3108 | 0 | 0
IC_WorkContract | IC_WC_Woodwork | IC_WC_WW_Partitions | Wooden Partition-Wooden Panelling | Wooden Partition-Wooden Panelling | sft | 350 | 0 | 0 | 0
IC_WorkContract | IC_WC_Woodwork | IC_WC_WW_Partitions | Wooden Partition-Both sides Laminate | Providing and fixing 3" thk PLY PARTITION made out of 50 X 50 SALWOOD section framework at 2' x 2' c/c covered with 12 mm thk Commercial ply (both side) and finish with laminate (both side) as per approved. Rate is inclusive of all | sft | 350 | 0 | 0 | 0
IC_WorkContract | IC_WC_Woodwork | IC_WC_WW_Partitions | Wooden Partition-One side Laminate | Providing and fixing 3" thk PLY PARTITION made out of 50 X 50 SALWOOD section framework at 2' x 2' c/c covered with 12 mm thk Commercial ply (both side) and finish with laminate (one side) as per approved. Rate is inclusive of all necessary hardware. | sft | 290 | 0 | 0 | 0
IC_WorkContract | IC_WC_Woodwork | IC_WC_WW_Partitions | Wooden Partition-No Laminate | Providing and fixing 3" thk PLY PARTITION made out of 50 X 50 SALWOOD section framework at 2' x 2' c/c covered with 12 mm thk Commercial ply (both side) as per approved. Rate is inclusive of all necessary hardware. | sft | 240 | 0 | 0 | 0
IC_WorkContract | IC_WC_Woodwork | IC_WC_WW_Partitions | Wooden Partition-Single Side ply with Laminate | Providing and fixing 3" thk PLY PARTITION made out of 50 X 50 SALWOOD section framework at 2' x 2' c/c covered with 12 mm thk Commercial ply finish with one side laminate as per approved. Rate is inclusive of all necessary hardware. ( Single side panelling) | sft | 190 | 0 | 0 | 0
IC_WorkContract | IC_WC_Woodwork | IC_WC_WW_Partitions | Wooden Partition-12mm HDMR Ply on wall/MS | Providing and fixing 12mm thk HDMR PLY on MS partition . Rate is inclusive of all necessary hardware. ( Single side panelling) | sft | 190 | 0 | 0 | 0
IC_WorkContract | IC_WC_Woodwork | IC_WC_WW_Partitions | Wooden Partition-Laminate | Providing and fixing laminate on PLY Rate is inclusive of all necessary hardware.(Basic cost Rs 1200 per sheet) | sft | 75 | 0 | 0 | 0
IC_WorkContract | IC_WC_Woodwork | IC_WC_WW_Partitions | Wooden Partition-12mm Ply on wall/MS | Providing and fixing 12mm thk PLY on MS partition . Rate is inclusive of all necessary hardware. ( Single side panelling) | sft | 100 | 0 | 0 | 0
IC_WorkContract | IC_WC_Woodwork | IC_WC_WW_Partitions | Wooden Partition-19mm Ply on wall/MS | Providing & fixing 19 mm commercial ply directly on wall &finished without laminate as specified by architect in drawing. Rate is inclusive of all necessary hardware. | Sft | 125 | 0 | 0 | 0
IC_WorkContract | IC_WC_Woodwork | IC_WC_WW_Partitions | Wooden Partition-19mm Ply with laminate on wall/MS | Providing & fixing 19 mm commercial ply directly on wall &finished with laminate as specified by architect in drawing. Rate is inclusive of all necessary hardware. | Sft | 210 | 0 | 0 | 0
IC_WorkContract | IC_WC_Woodwork | IC_WC_WW_Partitions | Wooden Partition-12mm Ply with laminate on wall/MS | Providing & fixing 12 mm commercial ply directly on wall &finished with laminate as specified by architect in drawing. Rate is inclusive of all necessary hardware. | Sft | 180 | 0 | 0 | 0
IC_WorkContract | IC_WC_Woodwork | IC_WC_WW_Partitions | Wooden Moulding-1" | P/F 1” high, 25mm thick molding on wall finish with polish as approved shade. Top & bottom half mold. The rate is inclusive of paint/ polish. | Rft | 75 | 0 | 0 | 0
IC_WorkContract | IC_WC_Woodwork | IC_WC_WW_Partitions | Wooden Moulding-2" | P/F 2” high, 25mm thick molding on wall finish with polish as approved shade. Top & bottom half mold. The rate is inclusive of paint/ polish. | Rft | 100 | 0 | 0 | 0
IC_WorkContract | IC_WC_Woodwork | IC_WC_WW_Partitions | Wooden Moulding-4" | P/F 4” high, 25mm thick molding on wall finish with polish as approved shade. Top & bottom half mold. The rate is inclusive of paint/ polish. | Rft | 150 | 0 | 0 | 0
IC_WorkContract | IC_WC_Woodwork | IC_WC_WW_Partitions | Wooden Moulding-6" | P/F 6” high, 32mm thickmolding on wall finish with polish as approved shade. Top & bottom half mold. The rate is inclusive of paint/ polish. | Rft | 300 | 0 | 0 | 0
IC_WorkContract | IC_WC_Woodwork | IC_WC_WW_Partitions | DMB Boxing | PLY BOXING FOR DMB BACKING Providing & fixing 3" thick Ply panelling made up of 2"X2"sal wood frame work covered with 12 mm COMMERCIAL ply finished with (CODE- 608_AMERICAN WALNUT SUEDE FINISHED GREENLAM LAMINATE as per approved. Rate is inclusive of all necessary hardware. Basic cost of laminate is 1000/- (Front elevation area to be measured ) | sft | 0 | 16.1459 | 0 | 0
IC_WorkContract | IC_WC_Woodwork | IC_WC_WW_Partitions | DMB Storage behind DMB | P / Fixing 19 mm ply open storage behind menu board/DMB | sft | 350 | 0 | 0 | 0
IC_WorkContract | IC_WC_Woodwork | IC_WC_WW_Partitions | Wooden Partition-Shera 12mm | Shera Board - P/F 12 mm shera board for partitioning / panelling including fixing & all hardware reqd. | sft | 100 | 0 | 0 | 0
IC_WorkContract | IC_WC_Woodwork | IC_WC_WW_Partitions | Wooden Partition-Shera 18mm | Shera Board - P/F 18mm shera board for partitioning / panelling including fixing & all hardware reqd. | sft | 125 | 0 | 0 | 0
IC_WorkContract | IC_WC_Woodwork | IC_WC_WW_Partitions | Wooden Partition-Bison 6mm | Bison board - P/F 06mm Bison board for partitioning / panelling including fixing & all hardware reqd. | sft | 75 | 0 | 0 | 0
IC_WorkContract | IC_WC_Woodwork | IC_WC_WW_Partitions | Wooden Partition-Bison 12mm | Bison board - P/F 12 mm Bison board for partitioning / panelling including fixing & all hardware reqd. | sft | 100 | 0 | 0 | 0
IC_WorkContract | IC_WC_Woodwork | IC_WC_WW_Partitions | Wooden Partition-Bison 18mm | Bison board - P/F 18 mm Bison board for partitioning including fixing & all hardware reqd. | sft | 0 | 504.3861 | 0 | 0
IC_WorkContract | IC_WC_Woodwork | IC_WC_WW_Partitions | Wooden Partition-Signage Boxing | P / f 12 mm thk Cera plan for signage façade with polish & all necessary required hardware. | sft | 190 | 0 | 0 | 0
IC_WorkContract | IC_WC_Woodwork | IC_WC_WW_Partitions | Wooden Ceiling-Rafters | Providing and Fixing of 4" height wooden rafters finish with approved laminate complete in respect of all necessary hardware . | Rft | 180 | 0 | 0 | 0
IC_WorkContract | IC_WC_Woodwork | IC_WC_WW_Partitions | Wooden Railing | Providing and making Wooden Railing upto 3 ft height made as per the approved design. Rate are inclusive of fixing & all hardware reqd. Rate are inclusive of Melamine Polish. | Rft | 1500 | 0 | 0 | 0
IC_WorkContract | IC_WC_Woodwork | IC_WC_WW_Partitions | Wooden Panelling with Moulding | P/F Wooden Panelling with 19 mm ply direct on wall along with required molding finish with approved paint as per site conditions. ( Paint to be paid extra ) | Sq. FT | 180 | 0 | 0 | 0
IC_WorkContract | IC_WC_Woodwork | IC_WC_WW_Partitions | Mirror-Toilet | Mirror - P/F of mirror 6mm thk on ply 12mm , complete in all respect ( Size 450mm x 600mm) | sft | 1100 | 0 | 0 | 0
IC_WorkContract | IC_WC_Woodwork | IC_WC_WW_Partitions | Tinted Mirror (Antique Mirror) | Mirror - P/F of mirror 6mm thk on ply 12mm , complete in all respect ( Size 450mm x 600mm) | sft | 275 | 0 | 0 | 0
IC_WorkContract | IC_WC_Woodwork | IC_WC_WW_Partitions | Silicon Filling | Silicon filling as per requirement | ls | 0 | 1 | 0 | 0
IC_WorkContract | IC_WC_Woodwork | IC_WC_WW_DoorWindow | Wooden Door-Mango Wood | Providing and Fixing of 12mm thick x 150 mm width x 900 mm high Mango wood planks painted in green color of approved shade with Sealer finish to be fix on existing ply base, with a groove of 12mmx 6mm ,all to be completed as per dwgs and architect instruction (Front of counter) | sft | 220 | 0 | 0 | 0
IC_WorkContract | IC_WC_Woodwork | IC_WC_WW_Partitions | Wooden Flap Door | Providing and fixing 19mm thk. Low height door made of commercial board Outer and inside surface to be finished in 1mm thk laminate MARINO10848 SF Walnut shade. Costs to include for all hardware and fittings like hinges, beading etc complete as per drawing and details. (Wicket Door) | sft | 0 | 9.0417 | 0 | 0
IC_WorkContract | IC_WC_Woodwork | IC_WC_WW_DoorWindow | Wooden Door-Flush Door | Providing & making Flush door (32 mm thk) finished with 1mm thk. LAMINATE WITH APP. shade from outside and Inside & 6" high aluminium black color powder coated grill at bottom (for ventilation) of door as per details complete as per drawing. Rate is inclusive of all necessary hardware (i.e. handle, door stopper, PVC buffer etc ) beading. (With Door closer of OZONE make or equivalent ). (Door Size: upto 3'6""x7-'0" Incl. Door Frame) Basic cost of laminate: 1000 /sheet | Nos | 13500 | 0 | 0 | 0
IC_WorkContract | IC_WC_Woodwork | IC_WC_WW_DoorWindow | Wooden Door-Trap Door | P/ F trap door for AHU services | Nos | 1250 | 0 | 0 | 0
IC_WorkContract | IC_WC_Woodwork | IC_WC_WW_DoorWindow | Wooden Door Frame | P/F sal Wood door frames. 2.5"X 5"complete with all necessary hardware such as hold fasts, Enamel paint of approved shade) Mentioned the size and number of HOLD FAST ( IDEALLY 3 NOS MINIMUM), door frames to be manufactured with horns minimum 3" , rebate size and a temporary wooden strip to retain the shape of the frame etc. | R.Ft. | 325 | 0 | 0 | 0
IC_WorkContract | IC_WC_Woodwork | IC_WC_WW_DoorWindow | Wooden Window | Fixing of wooden Window 2.5 ft x 2.5 ft with wooden frames for Delivery in cut-out area. | No's | 1500 | 0 | 0 | 0
IC_WorkContract | IC_WC_NonStandard | IC_WC_NS_MallSafety | Safety-CAR Policy | Insurance (CAR Policy by Vendor) | No's | 15000 | 0 | 0 | 0
IC_WorkContract | IC_WC_NonStandard | IC_WC_NS_MallSafety | Safety-Electrical Certificate | Electrical certificate (Electrical certificate by Vendor) | No's | 15000 | 0 | 0 | 0
IC_WorkContract | IC_WC_NonStandard | IC_WC_NS_MallSafety | Safety-DA Gas | DA Gas (Supply and use of DA Gas instead of LPG Gas in places where it is mandatory, DA Gas to be used for Waterproofing, sprinkler etc works where LPG and other Gas Cylinders are required. Differential between LPG Gas and DA gas to be paid as Lump Sum. | No's | 8000 | 0 | 0 | 0
IC_WorkContract | IC_WC_NonStandard | IC_WC_NS_MallSafety | Safety- Tools and Equipments | Safety Gadgets for execution activities such as Helmets, Straps, Boots etc. | No's | 0 | 1 | 0 | 0
IC_WorkContract | IC_WC_NonStandard | IC_WC_NS_other | Non Standard-FR Ply | Difference amount of FR rating Ply. Rate is cumulative for both 12mm and 19mm thk ply. | Sq. FT | 75 | 0 | 0 | 0
IC_WorkContract | IC_WC_NonStandard | IC_WC_NS_other | Non Standard-Crane | Crane Charges for Structure supporting | ls | 10000 | 0 | 0 | 0
IC_WorkContract | IC_WC_NonStandard | IC_WC_NS_other | Non Standard-Scaffolding | Scaffolding charges for height works | ls | 0 | 2 | 0 | 0
IC_WorkContract | IC_WC_NonStandard | IC_WC_NS_other | Non Standard-Equipment Loading/Unloading | Equipment Loading/Unloading. | No's | 0 | 4 | 0 | 0
IC_WorkContract | IC_WC_NonStandard | IC_WC_NS_other | Non Standard-Matahadi | Mathadi | No's | 25000 | 0 | 0 | 0
IC_WorkContract | IC_WC_NonStandard | IC_WC_NS_other | Non Standard-Deep Cleaning | Deep Cleaning | No's | 0 | 1 | 0 | 0
IC_WorkContract | IC_WC_NonStandard | IC_WC_NS_other | Non Standard-Night Charges | Night Charges | No's | 0 | 1 | 0 | 0
IC_WorkContract | IC_WC_NonStandard | IC_WC_NS_other | Non Standard-Outstation | Outstation Charges (applicable to Vendor executing outstation project from his Base location) | No's | 0 | 1 | 0 | 0
IC_WorkContract | IC_WC_NonStandard | IC_WC_NS_other | Non Standard-Material Loading/Unloading | Material Loading/Unloading | No's | 0 | 1 | 0 | 0
IC_WorkContract | IC_WC_NonStandard | IC_WC_NS_other | Non Standard-Conveyance | Conveyance | No's | 2000 | 0 | 0 | 0
IC_WorkContract | IC_WC_NonStandard | IC_WC_NS_other | Non Standard-Sub meter Installation | Sub meter Installation | No's | 0 | 1 | 0 | 0

## BOQ - Plumbing
Department | Category | Subcategory_name | Product_name | Product_description | UOM | Rate | Qty | Amount | Amount with Tax
IC_WorkContract | IC_WC_Civil | IC_WC_Civil_flooring | Floor Tile-T1 (BOH) | Providing & laying Premium Grade tile type T-1 on 40 mm thk of cement sand bedding with CM 1:4 (fixing to be done with cement slurry & paste) in line and level. Rate shall include all wastage, grout filled ,as per approved sample to match the tile shade (Type T-1 )Basic Rate- Rs.80/sft | Sq. Ft. | 150 | 0 | 0 | 0
IC_WorkContract | IC_WC_Civil | IC_WC_Civil_flooring | Floor Tile-T2 | Providing & laying Premium Grade tile type T-2 on 40 mm thk of cement sand bedding with CM 1:4 (fixing to be done with cement slurry & paste) in line and level. Rate shall include all wastage, grout filled ,as per approved sample to match the tile shade (Type T-2 )Basic Rate- Rs.60/sft | Sq. Ft. | 130 | 0 | 0 | 0
IC_WorkContract | IC_WC_Civil | IC_WC_Civil_flooring | Floor Tile-T3 | Providing & laying Premium Grade tile type T-3 on 40 mm thk of cement sand bedding with CM 1:4 (fixing to be done with cement slurry & paste) in line and level. Rate shall include all wastage, grout filled ,as per approved sample to match the tile shade (Type T-3)Basic Rate- Rs.65/sft | Sq. Ft. | 135 | 0 | 0 | 0
IC_WorkContract | IC_WC_Civil | IC_WC_Civil_flooring | Floor Tile-T4 | Providing & laying Premium Grade tile type T-4 on 40 mm thk of cement sand bedding with CM 1:4 (fixing to be done with cement slurry & paste) in line and level. Rate shall include all wastage, grout filled ,as per approved sample to match the tile shade (Type T-4)Basic Rate- Rs.70/sft | Sq. Ft. | 140 | 0 | 0 | 0
IC_WorkContract | IC_WC_Civil | IC_WC_Civil_flooring | Floor Tile-T5 | Providing & laying Premium Grade tile type T-5 on 40 mm thk of cement sand bedding with CM 1:4 (fixing to be done with cement slurry & paste) in line and level. Rate shall include all wastage, grout filled ,as per approved sample to match the tile shade (Type T-5)Basic Rate- Rs.75/sft | Sq. Ft. | 145 | 0 | 0 | 0
IC_WorkContract | IC_WC_Civil | IC_WC_Civil_flooring | SS Floor Inlay-12mm x12mm | Providing & fixing SS Inlay 12mm x12mm in Flooring (SS 304 grade with proper line and level and finished with flooring. | Rft | 120 | 0 | 0 | 0
IC_WorkContract | IC_WC_Civil | IC_WC_Civil_flooring | Kota Stone Floor | P/f of 25-30mm thk. 22"X22" Premium Grade Kota Stone flooring over a bed of 40mm thk. Cement mortar (1:4) jointed with cement slurry mixed with pigment to match the color of kota stone including hole cutting for traps etc. necessary cutting, rubbing, grinding and mirror polishing complete. (Basic Rate of Kota stone Rs 40/ sft ). Polish Paid separate. | Sq. Ft. | 110 | 0 | 0 | 0
IC_WorkContract | IC_WC_Civil | IC_WC_Civil_flooring | Granite Stone- Floor/Steps | P / L 20mm thick Granite Stone in skirting / steps / risers over a bed of 30mm thick cement mortar 1:3, jointed with cement slurry mixed with pigment to match the colour of stone, i/c necessary cutting, rubbing, grinding, & with antiskid lining complete as per direction. (South Black / Green) | Sq. Ft. | 0 | 20.8066 | 0 | 0
IC_WorkContract | IC_WC_Civil | IC_WC_Civil_flooring | Floor Tile-T1 (BOH) | Providing & laying Premium Grade Type T-1 tile for skirting, on 12 mm thk plaster cement mortar 1:4 and joined with white cement slurry mixed with pigment to match the shade of tile. The tile to be laid as per approved design/pattern for skirting. Rate shall include all wastage, grout filled ,as per approved sample. Type T-1-Basic Rate- Rs.80/sft | Rft | 80 | 0 | 0 | 0
IC_WorkContract | IC_WC_Civil | IC_WC_Civil_flooring | Floor Tile-T2 | Providing & laying Premium Grade Type T-2 tile for skirting, on 12 mm thk plaster cement mortar 1:4 and joined with white cement slurry mixed with pigment to match the shade of tile. The tile to be laid as per approved design/pattern for skirting. Rate shall include all wastage, grout filled ,as per approved sample. Type T-2-Basic Rate- Rs.65/sft | Rft | 65 | 0 | 0 | 0
IC_WorkContract | IC_WC_Civil | IC_WC_Civil_flooring | Floor Tile-T3 | Providing & laying Premium Grade Type T-3 tile for skirting, on 12 mm thk plaster cement mortar 1:4 and joined with white cement slurry mixed with pigment to match the shade of tile. The tile to be laid as per approved design/pattern for skirting. Rate shall include all wastage, grout filled ,as per approved sample. Type T-3-Basic Rate- Rs.70/sft | Rft | 70 | 0 | 0 | 0
IC_WorkContract | IC_WC_Civil | IC_WC_Civil_flooring | Cinder Filling-up to 8" | P/L of cinder with sand to the raised floor for the services at the boh & foh area as per drawing till 8" height | Sq. Ft. | 50 | 0 | 0 | 0
IC_WorkContract | IC_WC_Civil | IC_WC_Civil_flooring | Cinder Filling-upto 12" | P/L of cinder with sand to the raised floor for the services at the boh & foh area as per drawing till 12" height | Sq. Ft. | 75 | 0 | 0 | 0
IC_WorkContract | IC_WC_Civil | IC_WC_Civil_flooring | PCC (1:3:6)-25mm | Providing & Laying PCC 1:3:6 of average thk 25mm of M 10 grade of concrete ( 1 cement :3 coarse sand:6graded stone aggregate 20 mm Nominal size), Tamped, spaded, trowelled and top finish neat and smooth non-skid, laid to level and proper slope as directed, curing etc and spread evenly as per the instructions of the site engineer | Sq. Ft. | 30 | 0 | 0 | 0
IC_WorkContract | IC_WC_Civil | IC_WC_Civil_flooring | PCC (1:3:6)-50mm | Providing & Laying PCC 1:3:6 of average thk 50mm of M 10 grade of concrete ( 1 cement :3 coarse sand:6graded stone aggregate 20 mm Nominal size), Tamped, spaded, trowelled and top finish neat and smooth non-skid, laid to level and proper slope as directed, curing etc and spread evenly as per the instructions of the site engineer | Sq. Ft. | 40 | 0 | 0 | 0
IC_WorkContract | IC_WC_Civil | IC_WC_Civil_flooring | PCC (1:3:6)-75mm | Providing & Laying PCC 1:3:6 of average thk 75mm of M 10 grade of concrete ( 1 cement :3 coarse sand:6graded stone aggregate 20 mm Nominal size), Tamped, spaded, trowelled and top finish neat and smooth non-skid, laid to level and proper slope as directed, curing etc and spread evenly as per the instructions of the site engineer | Sq. Ft. | 60 | 0 | 0 | 0
IC_WorkContract | IC_WC_Civil | IC_WC_Civil_flooring | PCC (1:3:6)-100mm | Providing & Laying PCC 1:3:6 of average thk 100mm of M 10 grade of concrete ( 1 cement :3 coarse sand:6graded stone aggregate 20 mm Nominal size), Tamped, spaded, trowelled and top finish neat and smooth non-skid, laid to level and proper slope as directed, curing etc and spread evenly as per the instructions of the site engineer | Sq. Ft. | 80 | 0 | 0 | 0
IC_WorkContract | IC_WC_Civil | IC_WC_Civil_flooring | Floor Protection-POP | Providing & applying POP on floor of average thk 10 mm to protect floor tiles to damage during the period of execution. | Sq. Ft. | 0 | 215.2244 | 0 | 0
IC_WorkContract | IC_WC_Civil | IC_WC_Civil_flooring | Floor Protection-POP | Providing & laying of Protection sheet on floor of average thk 5 mm to protect floor tiles to damage during the period of execution . | Sq. Ft. | 6 | 0 | 0 | 0
IC_WorkContract | IC_WC_Civil | IC_WC_Civil_flooring | Epoxy Grouting-Floor | P/F epoxy grouting for tile groove in Floor. | Sq. Ft. | 30 | 0 | 0 | 0
IC_WorkContract | IC_WC_Civil | IC_WC_Civil_wall | FPS Brick Wall-9" | Providing & constructing Brick masonry of 230 mm thk with CM 1:4 in proper line, level & plumb. Racking the joints of roughing the RCC. surface, necessary curing scaffolding/Padding etc. complete as directed. | Sq. Ft. | 110 | 0 | 0 | 0
IC_WorkContract | IC_WC_Civil | IC_WC_Civil_wall | FPS Brick Wall-4" | Providing & constructing Brick masonry of 115 mm thk with CM 1:4 in proper line, level & plumb At every 1 ft ht. interval stiffener should be provided. Rate should be include the cost of stiffener. racking the joints of roughing the RCC. surface, necessary curing scaffolding/Padding etc. complete as directed. | Sq. Ft. | 85 | 0 | 0 | 0
IC_WorkContract | IC_WC_Civil | IC_WC_Civil_wall | Siporex Wall | Providing & constructing Siporex wall by blocks size 600 x 250 x 150 CM 1:4 in proper line, level & plumb. Racking the joints of roughing the RCC. surface, necessary curing scaffolding/Padding etc. complete as directed. | Sq. Ft. | 100 | 0 | 0 | 0
IC_WorkContract | IC_WC_Civil | IC_WC_Civil_wall | Wall Plaster 12-15mm | P/L12-15mm thick plaster in cement mortar 1:4 (1 cement : 4coarse sand) to ceiling, all types of RCC. work, brick work surfaces at all levels in line, level and plumb including smooth cement finish or roughening of surface to hold tiles and providing necessary grooves at junctions of walls and ceiling, door/window frames incl. racking the joints of roughing the RCC. Surface, Rate shall inclusive of necessary curing scaffolding/Padding etc. complete as directed. | Sq. Ft. | 25 | 0 | 0 | 0
IC_WorkContract | IC_WC_Civil | IC_WC_Civil_wall | Wall Plaster 12-15mm-double plaster | P/L 12 -15 mm thick plaster over existing plaster with 12 mm groves at every 4” in cement mortar 1:4 (1 cement : 4coarse sand) to ceiling, all types of RCC. work, brick work surfaces at all levels in line, level and plumb including smooth cement finish or roughening of surface to hold tiles and providing necessary grooves at junctions of walls and ceiling, door/window frames incl. racking the joints of roughing the RCC. Surface, Rate shall inclusive of necessary curing scaffolding/Padding etc. complete as directed. | Sq. Ft. | 35 | 0 | 0 | 0
IC_WorkContract | IC_WC_Civil | IC_WC_Civil_wall | Wall Tile-T1 | Providing & laying Premium Grade Tile type-T1 (White Commercial Tile) behind equipments in BOH Area 300mm x 450mm Tile, on 12 mm thk plaster cement mortar 1:4 and joined with white cement slurry mixed with pigment to match the shade of tile. The tile to be laid as per approved design/pattern for skirting. Rate shall include all wastage, grout filled ,as per approved sample.-Tile type-1 Basic Rate- Rs.36/sft | Sq. Ft. | 0 | 160.0553 | 0 | 0
IC_WorkContract | IC_WC_Civil | IC_WC_Civil_wall | Wall Tile-T2 (BOH Designer Tile) | Providing & laying Premium Grade Kajaria Tile Type-T2 designer Tile on exposed areas on 12 mm thk plaster cement mortar 1:4 and joined with white cement slurry mixed with pigment to match the shade of tile. The tile to be laid as per approved design/pattern for skirting. Rate shall include all wastage, grout filled ,as per approved sample.-Tile Type-2 Basic Rate- Rs.65/sft | Sq. Ft. | 135 | 0 | 0 | 0
IC_WorkContract | IC_WC_Civil | IC_WC_Civil_wall | Wall Tile-T3 | Providing & laying Premium Grade Tiles type-T3, on 12 mm thk plaster cement mortar 1:4 and joined with white cement slurry mixed with pigment to match the shade of tile. The tile to be laid as per approved design/pattern for skirting. Rate shall include all wastage, grout filled ,as per approved sample. Tile type - 3 Basic Rate- Rs.70/sft | Sq. Ft. | 140 | 0 | 0 | 0
IC_WorkContract | IC_WC_Civil | IC_WC_Civil_wall | Wall Tile-T4 | Providing & laying Premium Grade Tile type-T4 Wall Tiles of size 600mmx600mm,on 12 mm thk plaster cement mortar 1:4 and joined with white cement slurry mixed with pigment to match the shade of tile. The tile to be laid as per approved design/pattern for skirting. Rate shall include all wastage, grout filled ,as per approved sample. Basic Rate- Rs.75/sft | Sq. Ft. | 145 | 0 | 0 | 0
IC_WorkContract | IC_WC_Civil | IC_WC_Civil_wall | Wall Tile-T5 | Providing & laying Premium Grade Handmade wall Gujarat Tile type T-5, on 12 mm thk plaster cement mortar 1:4 and joined with white cement slurry mixed with pigment to match the shade of tile. The tile to be laid as per approved design/pattern for skirting. Rate shall include all wastage, grout filled ,as per approved sample. Basic Rate- Rs.130/sft | Sq. Ft. | 0 | 229.675 | 0 | 0
IC_WorkContract | IC_WC_Civil | IC_WC_Civil_wall | Wall Tile-T6 | Providing & laying Premium Grade Handmade wall Gujarat Tile type T-5, on 12 mm thk plaster cement mortar 1:4 and joined with white cement slurry mixed with pigment to match the shade of tile. The tile to be laid as per approved design/pattern for skirting. Rate shall include all wastage, grout filled ,as per approved sample. Basic Rate- Rs.60/sft | Sq. Ft. | 130 | 0 | 0 | 0
IC_WorkContract | IC_WC_Civil | IC_WC_Civil_wall | Exposed Brick Wall Tile | Providing & laying Premium Grade White/Red Exposed Brick Wall Tiles, on 12 mm thk plaster cement mortar 1:4 and joined with white cement slurry mixed with pigment to match the shade of tile. The tile to be laid as per approved design/pattern for skirting. Rate shall include all wastage, grout filled ,as per approved sample. Basic Rate- Rs.60/sft | Sq. Ft. | 130 | 0 | 0 | 0
IC_WorkContract | IC_WC_Civil | IC_WC_Civil_wall | Granite Stone- wall/Steps | P / L 20mm thick Granite Stone in walls over a bed of 12mm thick cement mortar 1:3, jointed with cement slurry mixed with pigment to match the colour of stone, i/c necessary cutting, rubbing, grinding, & with antiskid lining complete as per direction. (South Black / Green) | Sq. Ft. | 330 | 0 | 0 | 0
IC_WorkContract | IC_WC_Civil | IC_WC_Civil_Other | Gypsum-Ceiling | P/F seamless GYPSUM BOARD 12.5mm thk fixed to the under side of the suspended grid formed of GI perimeter channel of size 20x27x30mm fixed along the wall by using wood screws & metal expansion rawl plugs. The GI intermediate channel of size 45x15x0.90mm shall be fixed to the suspended strap hanger /GI ceiling angle at intervals not more than 1220mm.The suspended GI ceiling angle/strap hanger is to be connected with GI soffit cleat of size 37x27x25, 1.6mm & it should be fixed on the roof slab/ beam by using metal expansion fasteners of 12.5mm dia. to the length of 35mm with screw at top ends, including all drops, coves etc and | Sq. Ft. | 70 | 0 | 0 | 0
IC_WorkContract | IC_WC_Civil | IC_WC_Civil_Other | Gypsum-Wall | P/F seamless GYPSUM BOARD 12.5mm thk fixed to the under side of the suspended grid formed of GI perimeter channel of size 20x27x30mm fixed along the wall by using wood screws & metal expansion rawl plugs. The GI intermediate channel of size 45x15x0.90mm shall be fixed to the suspended strap hanger /GI ceiling angle at intervals not more than 1220mm.The suspended GI ceiling angle/strap hanger is to be connected with GI soffit cleat of size 37x27x25, 1.6mm & it should be fixed on the roof slab/ beam by using metal expansion fasteners of 12.5mm dia. to the length of 35mm with screw at top ends, including all drops, coves etc and | Sq. Ft. | 70 | 0 | 0 | 0
IC_WorkContract | IC_WC_Civil | IC_WC_Civil_Other | Table Installation | Fixing of table top on Ms base with required hardware i.e. screw , washer etc. | Nos | 100 | 0 | 0 | 0
IC_WorkContract | IC_WC_Civil | IC_WC_Civil_Other | Clay Tile-Terrace | Providing & Fixing Clay Tile for terrace | Nos | 105 | 0 | 0 | 0
IC_WorkContract | IC_WC_Civil | IC_WC_Civil_Other | RCC-M25 | P/F of RCC M25(1:1:2) for structural strengthening works, foundation works etc wherever required. Cost of reinforcement excluded. Cost of Form work included | Cubic metre | 7000 | 0 | 0 | 0
IC_WorkContract | IC_WC_Civil | IC_WC_Civil_Other | ACP-Frame | Providing & fixing 3mm thick APPROVED ACP cladded on aluminium frame work supported with necessary M.S. section as per shown in drawings. Job including fabrication & erection. Rate are inclusive of all necessary hardware, joint filling with silicon, completed as per the details as provided in drawings or as directed by Architect/Engineer. (Base rate of ACP Rs 75 per sft) Approved makes: Alucobond/alstone/Euro/ Alutech .Contractors to provide 5 years warrantee certificate from the manufacturer along with the final bill | Sft | 190 | 0 | 0 | 0
IC_WorkContract | IC_WC_Civil | IC_WC_Civil_Other | ACP-Wall | Providing & fixing 3mm thick APPROVED ACP cladded directly on Wall. Rate are inclusive of all necessary hardware, joint filling with silicon, completed as per the details as provided in drawings or as directed by Architect/Engineer. (Base rate of ACP Rs 75 per sft) Approved makes: Alucobond/alstone/Euro/ Alutech .Contractors to provide 5 years warrantee certificate from the manufacturer along with the final bill | Sft | 115 | 0 | 0 | 0
IC_WorkContract | IC_WC_Civil | IC_WC_Civil_Painting | Plaster of Paris | Plaster of Paris - P / A 12 - 15mm thk. plaster of Paris (super fine quality) - including scraping & hacking the existing finished surfaces and applying plaster of Paris on ceiling - making in proper grooves, line and levels/ plumb for smooth finish etc. complete as per design and drawings | Sq. Ft. | 22 | 0 | 0 | 0
IC_WorkContract | IC_WC_Civil | IC_WC_Civil_Painting | Plastic/Emulsion Paint | Providing & applying 3 coats of Asian paints – arctic shadow- 9454 of approved quality & shade by sand papering the surface, applying one coat of primer, prepare the surface with two coats of full putty, sand papering again, repeating a coat of primer, applying two final roller coats of final paint, to internal wall/ceilings masonry concrete surfaces incl. | Sq. Ft. | 24 | 0 | 0 | 0
IC_WorkContract | IC_WC_Civil | IC_WC_Civil_Painting | Enamel Paint | Providing & applying two or more coats of Enamel paint of approved quality & shade by sand papering the surface, applying one coat of primer, prepare the surface with two coats of full putty, sand papering again, repeating a coat of primer, applying one coat of lustre paint, touching up with putty & applying two final roller coats of enamel paint, to internal wall/ceilings masonry concrete surfaces incl. preparing the surface by cleaning scrapping, smooth filling | Sq. Ft. | 18 | 0 | 0 | 0
IC_WorkContract | IC_WC_Civil | IC_WC_Civil_Painting | Melamine Polish-Sft | Providing and applying Melamine polish on wooden surface brushing the surface free from foreign matter, sand papering smooth, filling in all holes and applying French polish and sealer before applying first coat of melamine. | Sq. Ft. | 70 | 0 | 0 | 0
IC_WorkContract | IC_WC_Civil | IC_WC_Civil_Painting | Melamine Polish-Rft | Providing and applying Melamine polish on wooden surface brushing the surface free from foreign matter, sand papering smooth, filling in all holes and applying French polish and sealer before applying first coat of melamine (Upto 1-11" area of piping) | Rft | 53 | 0 | 0 | 0
IC_WorkContract | IC_WC_Civil | IC_WC_Civil_Painting | Ducco Paint-sft | Providing and applying Ducco Paint on wooden surface/metal surface brushing the surface free from foreign matter, sand papering smooth, filling in all holes and applying French polish and sealer before applying first coat of Ducoo. | Sq. Ft. | 0 | 320.2264 | 0 | 0
IC_WorkContract | IC_WC_Civil | IC_WC_Civil_Painting | Ducco Paint-Rft | Providing and applying Duco Paint on MS frame work sand papering smooth, filling in all holes and applying French polish and sealer before applying first coat of melamine (Upto 1-11" area of piping) (Ceiling framework will be measure in sft area (ratio will be 1.5) | Rft | 70 | 0 | 0 | 0
IC_WorkContract | IC_WC_Civil | IC_WC_Civil_Painting | Texture Paint | P / applying the Texture paint on walls As per Design | Sq. Ft. | 70 | 0 | 0 | 0
IC_WorkContract | IC_WC_Civil | IC_WC_Civil_Painting | Coloured Birla Putty | P / applying the Coloured Birla putty on wall | Sq. Ft. | 15 | 0 | 0 | 0
IC_WorkContract | IC_WC_Civil | IC_WC_Civil_Painting | Sealer | Providing and applying of approved sealer | Sq. Ft. | 15 | 0 | 0 | 0
IC_WorkContract | IC_WC_Civil | IC_WC_Civil_Glazing | Glazing-12mm Toughened partition | P/f of 12 mm thk. edge polished clear toughened Glass in glazing as/design. Rate shall include making provision for fixing glass, fitting on site, silicon filling as/required etc, all hardwares etc | Sft | 350 | 0 | 0 | 0
IC_WorkContract | IC_WC_Civil | IC_WC_Civil_Glazing | Glazing-12mm Installation of Glass | Fixing 12 mm Toughened Glazing on 35x35 mm aluminium section finished with Powder coated jade Match with (green 2435 asian paint) to be fixed from all sides with necessary supports and including joint filing with clear silicon complete as per drawing . Rate is inclusive of paint. | LS | 6000 | 0 | 0 | 0
IC_WorkContract | IC_WC_Civil | IC_WC_Civil_Glazing | Glazing-12mm Toughened with aluminium profile | Providing & fixing 12 mm Toughened Glazing on 35x35 mm aluminium section finished with Powder coated jade Match with (green 2435 asian paint) to be fixed from all sides with necessary supports and including joint filing with clear silicon complete as per drawing . Rate is inclusive of paint. | Sft | 475 | 0 | 0 | 0
IC_WorkContract | IC_WC_Civil | IC_WC_Civil_Glazing | Glazing-6mm+6mm Sound Proof | P/f of fully glazed door(6mm+6mm sound proof glass in front glazing toughened glass)with patch fitting, floor spring of Ozone make. Cost would include door lock, 24" high S.S Handle, fixing and all other hardware complete. | Sft | 700 | 0 | 0 | 0
IC_WorkContract | IC_WC_Civil | IC_WC_Civil_Glazing | Glazing-12mm toughened door | P/f of fully glazed door(12 mm toughened glass)with patch fitting, floor spring of Ozone make. Cost would include door lock, 24" high S.S Handle, fixing and all other hardware complete. | Sft | 850 | 0 | 0 | 0
IC_WorkContract | IC_WC_Civil | IC_WC_Civil_waterproofing | Waterproofing- 4mm Membrane | Providing and laying water- proofing treatment to Kitchen area. consisting of membrane sheet (4MM) of approved make (Pidilite/Dupont/STP), cleaning and smoothing of entire surface, smooth plaster upto 300mm from floor rising level, 12mmx12mm groove at 150mm from floor rising level, one coat of BITCOTE-heavy body bitumen coating as a primer on surface and till 300mm from floor rising level, application of membrane sheet as per application detail and packing the hole cuts for pipe line and checking the area which is waterproofed. Rate includes providing of 10 year Guarantee Certificate by Vendor to Chaayos. | Sq. Ft | 110 | 0 | 0 | 0
IC_WorkContract | IC_WC_Civil | IC_WC_Civil_waterproofing | Waterproofing- Coating | Providing and laying water- proofing treatment to toilet, kitchen etc., consisting of 4 coats of Tape Crete to floors and vertical sides with Ist coat of Tape Crete mixed with white cement in proportion of 1:2, sealing all junctions, corners etc. And 10-12 mm thick protection plaster in cement mortar 1:4(1 cement : 4 coarse sand) complete with curing and testing with a guarantee of 10 years. | Sq. Ft | 40 | 0 | 0 | 0
IC_WorkContract | IC_WC_BDScope | IC_WC_BDScope_Dismantling | Dismantling-Brickwork | Dismantling of brick wall in cement mortar, including glazed tiles, cement plaster, RCC stiffener and stacking the unserviceable material at a single location. | Sq. Ft. | 15 | 0 | 0 | 0
IC_WorkContract | IC_WC_BDScope | IC_WC_BDScope_Dismantling | Dismantling-Plaster | Dismantling of existing cement plaster, and stacking the unserviceable material at a single location. | Sq. Ft. | 8 | 0 | 0 | 0
IC_WorkContract | IC_WC_BDScope | IC_WC_BDScope_Dismantling | Dismantling-Sanitary | Removing of all existing sanitary / plumbing fixtures like wash basin, kitchen sink , taps, WC., GI and C.I. Pipes etc. complete and stacking of serviceable material | L.S. | 1000 | 0 | 0 | 0
IC_WorkContract | IC_WC_BDScope | IC_WC_BDScope_Dismantling | Dismantling-Electrical | Removing of all existing electrical wiring , conduits, switches, boards , fixtures, fittings etc. complete and stacking of serviceable material. | L.S. | 1000 | 0 | 0 | 0
IC_WorkContract | IC_WC_BDScope | IC_WC_BDScope_Dismantling | Dismantling-Glazing/Partition/Other | Dismantling of existing window jamb line, glazing cement plaster, and stacking the unserviceable material at a single location. | Sq. Ft. | 15 | 0 | 0 | 0
IC_WorkContract | IC_WC_BDScope | IC_WC_BDScope_Dismantling | Dismantling-Flooring | Dismantling of existing flooring and stacking the unserviceable material at a single location. | Sq. Ft. | 10 | 0 | 0 | 0
IC_WorkContract | IC_WC_BDScope | IC_WC_BDScope_Dismantling | Dismantling-Ceiling | Dismantling of existing gypsum ceiling, grid ceiling with all the hanging supports, framing, hardwares, fastener removal from slab etc and stacking the unserviceable material at a single location. | Sq. Ft. | 10 | 0 | 0 | 0
IC_WorkContract | IC_WC_BDScope | IC_WC_BDScope_Dismantling | Dismantling-Excavation | Dismantling/Excavation of existing flooring as per specification for purposely laying services at all depths & filling the same by excavated material as directed by Project In Charge & and stacking the unserviceable material at a single location. | Sq. Ft. | 10 | 0 | 0 | 0
IC_WorkContract | IC_WC_BDScope | IC_WC_BDScope_Dismantling | Dismantling-Stone Cladding | Dismantling of existing stone cladding, cement plaster, and stacking the unserviceable material at a single location. | Sq. Ft. | 10 | 0 | 0 | 0
IC_WorkContract | IC_WC_BDScope | IC_WC_BDScope_Dismantling | Dismantling-RCC | Dismantling of existing R.C.C Slab/wall upto any depth/ thickness in beams/ lintels/ columns, inclusive of removal / and stacking the unserviceable material at a single location. EXISTING RCC WALL BREAKING UPTO 6-8" THICKNESS . | Sq. Ft. | 25 | 0 | 0 | 0
IC_WorkContract | IC_WC_BDScope | IC_WC_BDScope_Dismantling | Dismantling-ACP | Dismantling of existing ACP cladding with complete framing and harwares etc and stacking the unserviceable material at a single location. | Sq. Ft. | 10 | 0 | 0 | 0
IC_WorkContract | IC_WC_BDScope | IC_WC_BDScope_Dismantling | Dismantling- Disposal | Debris Removing for disposable materials by Trolley from Site premises to approved municipal grounds | No's | 0 | 5 | 0 | 0
IC_WorkContract | IC_WC_BDScope | IC_WC_BDScope_Dismantling | Dismantling-Core Cut RCC | Making the core cutting for drain line / any other services related upto 150mm dia, with proper segment of water proofing . | No's | 2000 | 0 | 0 | 0
IC_WorkContract | IC_WC_BDScope | IC_WC_BDScope_Dismantling | Dismantling-Core Cut Brickwork | Making the core cutting for drain line / any other services related upto 150mm dia, with proper segment of water proofing . | No's | 750 | 0 | 0 | 0
IC_WorkContract | IC_WC_BDScope | IC_WC_BDScope_MainCable | Main Cable-16 sqm Aluminium | P/F 16 x 4 core aluminium armoured main cable with complete hardware | Rmt | 150 | 0 | 0 | 0
IC_WorkContract | IC_WC_BDScope | IC_WC_BDScope_MainCable | Main Cable-25 sqm Aluminium | P/F 25 x 4 core aluminium armoured main cable with complete hardware | Rmt | 175 | 0 | 0 | 0
IC_WorkContract | IC_WC_BDScope | IC_WC_BDScope_MainCable | Main Cable-35 sqm Aluminium | P/F 35 x 4 core aluminium armoured main cable with complete hardware. | Rmt | 0 | 35 | 0 | 0
IC_WorkContract | IC_WC_BDScope | IC_WC_BDScope_MainCable | Main Cable-50 sqm Aluminium | P/F 50 x 4 core aluminium armoured main cable with complete hardware | Rmt | 275 | 0 | 0 | 0
IC_WorkContract | IC_WC_BDScope | IC_WC_BDScope_MainCable | Main Cable-70 sqm Aluminium | P/F 70 x 4 core aluminium armoured main cable with complete hardware | Rmt | 350 | 0 | 0 | 0
IC_WorkContract | IC_WC_BDScope | IC_WC_BDScope_MainCable | Main Cable-16 sqm Copper | P/F 16 x 4 core copper armoured main cable with complete hardware | Rmt | 450 | 0 | 0 | 0
IC_WorkContract | IC_WC_BDScope | IC_WC_BDScope_MainCable | Main Cable-25 sqm Copper | P/F 25 x 4 core copper armoured main cable with complete hardware | Rmt | 750 | 0 | 0 | 0
IC_WorkContract | IC_WC_BDScope | IC_WC_BDScope_MainCable | Main Cable-35 sqm Copper | P/F 35 x 4 core copper armoured main cable with complete hardware | Rmt | 975 | 0 | 0 | 0
IC_WorkContract | IC_WC_BDScope | IC_WC_BDScope_MainCable | Main Cable-50 sqm Copper | P/F 50 x 4 core copper armoured main cable with complete hardware | Rmt | 1425 | 0 | 0 | 0
IC_WorkContract | IC_WC_BDScope | IC_WC_BDScope_MainCable | Main Cable-70 sqm Copper | P/F 70 x 4 core copper armoured main cable with complete hardware | Rmt | 1875 | 0 | 0 | 0
IC_WorkContract | IC_WC_BDScope | IC_WC_BDScope_WaterTank | PVC Water Tank | P&F of triple layer pvc water tank with complete fitting as per site requirement and approved make. Sintex etc including loading/unloading, placement on terrace etc | Ltrs | 10 | 0 | 0 | 0
IC_WorkContract | IC_WC_MSwork | IC_WC_MS_Structure | MS-Structural Framework | P/f MS frame for Floor Raise, mezzanine floor, Partition , Signage façade / internal elevation work & any design part hollow pipe partition / Frame for ceiling and all services etc outside and inside area. Rate shall include Fasteners hangers, one coat of red oxide | KG | 0 | 690 | 0 | 0
IC_WorkContract | IC_WC_MSwork | IC_WC_MS_PartitionDMBRailing | MS-Railing | Providing and making MS Railing black Paint made up of 2'' X 2 '' hollow tube with MS Nest as per design. Rate include of complete fixing & all necessary hardware. | Rft | 1150 | 0 | 0 | 0
IC_WorkContract | IC_WC_MSwork | IC_WC_MS_Other | Tile Guard-SS | Providing & fixing of 40 mm x 40 mm x 1mm thk SS (202 Grade) Tile Guard in Stainless Steel ( Brushed surface) complete as per approved specification, completed as per the details are provided in drawings or as directed by Architect/Engineer. | R.Ft. | 0 | 7 | 0 | 0
IC_WorkContract | IC_WC_MSwork | IC_WC_MS_Other | Tile Guard-MS | Providing & fixing of 40 mm x 40 mm x 1mm thk MS Tile Guard ( Brushed surface) complete as per approved specification, completed as per the details are provided in drawings or as directed by Architect/Engineer. | R.Ft. | 75 | 0 | 0 | 0
IC_WorkContract | IC_WC_MSwork | IC_WC_MS_Other | Tile Guard-Aluminium | Providing & fixing of 40 mm x 40 mm x 1mm thk Aluminium Tile Guard ( Brushed surface) complete as per approved specification, completed as per the details are provided in drawings or as directed by Architect/Engineer. | R.Ft. | 100 | 0 | 0 | 0
IC_WorkContract | IC_WC_MSwork | IC_WC_MS_Other | MS-Steel Reinforcement | P/F of Steel Reinforcement for Rcc works. | KG | 75 | 0 | 0 | 0
IC_WorkContract | IC_WC_MSwork | IC_WC_MS_Other | MS-Planter/Merchandise | P/F of Metal Planter as per approved design. Rate includes all woodwork in the Planter design or any other planter design, includes all polishing and ducco paint etc | Sft | 750 | 0 | 0 | 0
IC_WorkContract | IC_WC_MSwork | IC_WC_MS_Other | MS-Rolling Shutter-Motorised | P/f of Rolling Shutter with motorise system. Measurement to be taken from below shutter box. Length and height to be measured. | Sft | 350 | 0 | 0 | 0
IC_WorkContract | IC_WC_MSwork | IC_WC_MS_Other | MS-Rolling Shutter-Manual | P/f of Rolling Shutter with manual system. Measurement to be taken from below shutter box. Length and height to be measured. | Sft | 275 | 0 | 0 | 0
IC_WorkContract | IC_WC_MSwork | IC_WC_MS_Other | MS-Rolling Shutter Gear Box | P/f of Shutter Gear Box | No's | 8500 | 0 | 0 | 0
IC_WorkContract | IC_WC_MSwork | IC_WC_MS_Other | MS-JSW Sheet | Providing and fixing of corrugated tata blue scope sheets on MS frames roofing etc | Sft | 110 | 0 | 0 | 0
IC_WorkContract | IC_WC_MSwork | IC_WC_MS_Other | MS-Sheet profile-25mm x 25mm | Providing and fixing of corrugated MS Jaali 25mmx25mm 16 gauge | Sft | 55 | 0 | 0 | 0
IC_WorkContract | IC_WC_MSwork | IC_WC_MS_Other | MS-Anchor Bolt | Providing and fixing of MS Anchor Bolts 16 x 150mm | Nos | 150 | 0 | 0 | 0
IC_WorkContract | IC_WC_Electrical | IC_WC_Electrical_Fixtures | Electrical Fixture-Main DB | providing,Installation, Testing and commissioning of Distribution board as mentioned below:- 12 Way TPN DB (Vertical Type) Separate Neutral link (100amp TPN Main Incomer , 40 Amp 30 MA, 32 amp , 20 amp, 16 amp & 10 amp SP MCB. Rate includes full DB fixing, wire dressing,Thimbling, ferruling, feeder marking etc complete in all respect | Set | 0 | 1 | 0 | 0
IC_WorkContract | IC_WC_Electrical | IC_WC_Electrical_Fixtures | Electrical Fixture-Light DB | Providing,Installation, Testing and commissioning of Distribution board as mentioned below:- 8 Way TPN Separate Neutral link (100amp TPN Main Incomer , 40 Amp 30 MA, 32 amp , 20 amp, 16 amp & 10 amp SP MCB. Rate includes full DB fixing, wire dressing,Thimbling, ferruling, feeder marking etc complete in all respect | Set | 16000 | 0 | 0 | 0
IC_WorkContract | IC_WC_Electrical | IC_WC_Electrical_Fixtures | Electrical Fixture-Light Switch Board | Providing,Installation, Testing and commissioning of Switch board as mentioned below:-32 amp , 20 amp, 16 amp & 10 amp SP MCB. Rate includes full DB fixing, wire dressing,Thimbling, ferruling, feeder marking etc complete in all respect | Set | 0 | 1 | 0 | 0
IC_WorkContract | IC_WC_Electrical | IC_WC_Electrical_Fixtures | Electrical Fixture-UPS DB | Providing,Installation, Testing and commissioning of Distribution board as mentioned below:- 12 way SPN distribution board , UPS Rate includes full DB fixing, wire dressing,Thimbling, ferruling, feeder marking etc complete in all respect | Set | 0 | 1 | 0 | 0
IC_WorkContract | IC_WC_Electrical | IC_WC_Electrical_Fixtures | Electrical Fixture-Main DB Installation Only | Installation, testing & commissioning of the Distribution board as mentioned above , 12 way VTPN. Include DB fixing, wire dressing,Thimbling, ferruling, feeder marking etc complete in all respect. (in case material supply by client) RCCB rate inclusive in amount | set | 10000 | 0 | 0 | 0
IC_WorkContract | IC_WC_Electrical | IC_WC_Electrical_Fixtures | Electrical Fixture-Sub DB Installation Only | Installation, testing & commissioning of the Distribution board as mentioned above , 10 way SPN. Include DB fixing, wire dressing,Thimbling, ferruling, feeder marking etc complete in all respect. (in case of material supply of client) | set | 7000 | 0 | 0 | 0
IC_WorkContract | IC_WC_Electrical | IC_WC_Electrical_Fixtures | Electrical Fixture-20-32 Amp DB | 20-32A DP MCB WITH BOX | No's | 1050 | 0 | 0 | 0
IC_WorkContract | IC_WC_Electrical | IC_WC_Electrical_Fixtures | Electrical Fixture-Havells 300mm Exhaust Fan | Providing and commissioning of Exhaust fan 300 mm in toilet-Make-Havells or eq | Nos | 1800 | 0 | 0 | 0
IC_WorkContract | IC_WC_Electrical | IC_WC_Electrical_Fixtures | Electrical Fixture-40A TPN RCB | P/ F 40A TPN RCB for AHU in existing DB with approved make & specification. | Nos | 0 | 1 | 0 | 0
IC_WorkContract | IC_WC_Electrical | IC_WC_Electrical_Fixtures | Electrical Fixture-3 Watt LED Bulb | P/F 3 watt LED bulb & cable for hanging for Light fixtures. | No's | 125 | 0 | 0 | 0
IC_WorkContract | IC_WC_Electrical | IC_WC_Electrical_Fixtures | Electrical Fixture-3 Watt LED Bulb with Holder | P/F 3 watt LED bulb with Holder & cable for hanging for Light fixtures. | No's | 250 | 0 | 0 | 0
IC_WorkContract | IC_WC_Electrical | IC_WC_Electrical_Fixtures | Electrical Fixture-63 Amp TPN | P/f 63 amp TPN in mall panel | No's | 1800 | 0 | 0 | 0
IC_WorkContract | IC_WC_Electrical | IC_WC_Electrical_Fixtures | Electrical Fixture-32 Amp TPN | P/F 32 Amp TPN for AC | Nos | 1500 | 0 | 0 | 0
IC_WorkContract | IC_WC_Electrical | IC_WC_Electrical_Fixtures | Electrical Fixture-Heavy Duty Commercial Exhaust Fan | 24" Heavy Duty commercial exhaust fan | No's | 4500 | 0 | 0 | 0
IC_WorkContract | IC_WC_Electrical | IC_WC_Electrical_other | Electrical Fixture-15Amp Top | P/F 15 Amp top for Geyser, RO, UPS if any etc. | Nos | 0 | 4 | 0 | 0
IC_WorkContract | IC_WC_Electrical | IC_WC_Electrical_other | Electrical Fixture-100 Amp ELCB | 100amp ELCB with Box, isolator box for main cable | No's | 0 | 1 | 0 | 0
IC_WorkContract | IC_WC_Electrical | IC_WC_Electrical_Light Point | Electrical Light Point-Primary | - Point wiring for DB controlled primary light points/ wall fan/ ceiling fan/ exhaust fan with 3x2.5sqmm (P+N+E2.5 mm) - PVC insulated 660/ 1100 volt grade stranded copper conductor wires - Including circuit wiring, in IS embossed 25 mm dia heavy duty PVC recessed and/or surface conduiting system - Including the cost of cutting/making good chases in brick work complete as per specifications and as required - This item includes the MS Box, wiring , ms/pvc conduit as per requirement, Circuit wiring, saddle, earthing wire complete in all respect. | No's | 0 | 6 | 0 | 0
IC_WorkContract | IC_WC_Electrical | IC_WC_Electrical_Light Point | Electrical Light Point-Secondary | - Point wiring for Below mentioned 240 volt Secondary point 6 /16AMP socket outlet , with 3x2.5sqmm (P+N+E) - - PVC Insulated 660/ 1100 volt grade stranded copper conductor wires, in IS embossed 25 mm dia heavy duty PVC recessed and/or surface conduiting system (Rate should include primary & secondary point) - Including the cost of cutting/making good chases in brick work - Including the cost of supplying and fixing modular grid plate mounted 6 pin 240 volt 16 amp combined shuttered socket outlet along with 16 amp 240 volt control switch housed in a zinc chromate passivated MS box complete as per specifications and as required. | No's | 0 | 10 | 0 | 0
IC_WorkContract | IC_WC_Electrical | IC_WC_Electrical_PowerPoint | Electrical PowerPoint-POS Primary | - Point wiring for Below mentioned 240 volt primary point 6/16 AMP switch socket outlet ( 6 socket wired on 1 circuit), with 3x2.5sqmm (P+N+E) - For POS at Sales counter - PVC Insulated 660/ 1100 volt grade stranded copper conductor wires, in IS embossed 25 mm dia heavy duty PVC recessed and/or surface conduiting system (Rate should include primary & secondary point) - Including the cost of cutting/making good chases in brick work - Including the cost of supplying and fixing modular grid plate mounted 6 pin 240 volt 16 amp combined shuttered socket outlet along with 16 amp 240 volt control switch housed in a zinc chromate passivated MS box complete as per specifications and as required. | No's | 0 | 2 | 0 | 0
IC_WorkContract | IC_WC_Electrical | IC_WC_Electrical_PowerPoint | Electrical PowerPoint-POS UPS | - Point wiring for Below mentioned 240 volt primary point 6 /16AMP socket outlet ( 2 socket wired on 1 circuit), with 3x2.5sqmm (P+N+E) - For POS / Printer etc - PVC Insulated 660/ 1100 volt grade stranded copper conductor wires, in IS embossed 25 mm dia heavy duty PVC recessed and/or surface conduiting system (Rate should include primary & secondary point) - Including the cost of cutting/making good chases in brick work - Including the cost of supplying and fixing modular grid plate mounted 6 pin 240 volt 16 amp combined shuttered socket outlet along with 16 amp 240 volt control switch housed in a zinc chromate passivated MS box complete as per specifications and as required. | No's | 1400 | 0 | 0 | 0
IC_WorkContract | IC_WC_Electrical | IC_WC_Electrical_PowerPoint | Electrical PowerPoint 6/16 Amp-Primary | - Point wiring for Below mentioned 240 volt primary point 6/16AMP socket outlet ( 1socket wired on 1 circuit), with 3x2.5sqmm (P+N+E) - For Air curtain/pesto flash / ups etc -PVC Insulated 660/ 1100 volt grade stranded copper conductor wires, in IS embossed 25 mm dia heavy duty PVC recessed and/or surface conduiting system (Rate should include primary & secondary point) - Including the cost of cutting/making good chases in brick work - Including the cost of supplying and fixing modular grid plate mounted 6 pin 240 volt 16 amp combined shuttered socket outlet along with 16 amp 240 volt control switch housed in a zinc chromate passivated MS box complete as per specifications and as required. | No's | 0 | 15 | 0 | 0
IC_WorkContract | IC_WC_Electrical | IC_WC_Electrical_PowerPoint | Electrical PowerPoint 6/16 Amp-Secondary | Point wiring for Below mentioned 240 volt secondary point 6/16AMP socket outlet ( 1socket wired on 1 circuit), with 3x2.5sqmm (P+N+E) - For Air curtain/pesto flash / ups etc -PVC Insulated 660/ 1100 volt grade stranded copper conductor wires, in IS embossed 25 mm dia heavy duty PVC recessed and/or surface conduiting system (Rate should include primary & secondary point) - Including the cost of cutting/making good chases in brick work - Including the cost of supplying and fixing modular grid plate mounted 6 pin 240 volt 16 amp combined shuttered socket outlet along with 16 amp 240 volt control switch housed in a zinc chromate passivated MS box complete as per specifications and as required. | No's | 0 | 4 | 0 | 0
IC_WorkContract | IC_WC_Electrical | IC_WC_Electrical_PowerPoint | Electrical PowerPoint 16-20 Amp Primary | - Point wiring for Below mentioned 240 volt 16-20 AMP socket outlet ( one socket on 1 circuit), with 3x 4sqmm (P+N+E), For Boiler , UPS input & ups output - PVC insulated 660/ 1100 volt grade stranded copper conductor wires, in IS embossed 25 mm dia heavy duty PVC recessed and/or surface conduiting system - Including the cost of cutting/making good chases in brick work and including the cost of supplying and fixing modular grid plate mounted 6 pin 240 volt 16 amp combined shuttered socket outlet along with 16 amp 240 volt control switch housed in a zinc chromate passivated MS box complete as per specifications and as required | No's | 0 | 6 | 0 | 0
IC_WorkContract | IC_WC_Electrical | IC_WC_Electrical_PowerPoint | 3 Phase Industrial socket | 3 Phase Industrial socket for oven | No's | 0 | 1 | 0 | 0
IC_WorkContract | IC_WC_Electrical | IC_WC_Electrical_PowerPoint | Electrical PowerPoint 16-20 Amp UPS | - Point wiring for Below mentioned 240 volt 16-20 AMP socket outlet ( one socket on 1 circuit), with 3x 4sqmm (P+N+E), For Boiler , UPS input & ups output - PVC insulated 660/ 1100 volt grade stranded copper conductor wires, in IS embossed 25 mm dia heavy duty PVC recessed and/or surface conduiting system - Including the cost of cutting/making good chases in brick work and including the cost of supplying and fixing modular grid plate mounted 6 pin 240 volt 16 amp combined shuttered socket outlet along with 16 amp 240 volt control switch housed in a zinc chromate passivated MS box complete as per specifications and as required | No's | 1100 | 0 | 0 | 0
IC_WorkContract | IC_WC_Electrical | IC_WC_Electrical_PowerPoint | Electrical PowerPoint Monk-Primary | - Point wiring for Below mentioned 240 volt 16-20 AMP socket outlet (3 socket wired on 1 circuit), with 3x 4sqmm (P+N+E) - For MONK machines - PVC insulated 660/ 1100 volt grade stranded copper conductor wires, in IS embossed 25 mm dia heavy duty PVC recessed and/or surface conduiting system - Including the cost of cutting/making good chases in brick work and including the cost of supplying and fixing modular grid plate mounted 6 pin 240 volt 16 amp combined shuttered socket outlet along with 16 amp 240 volt control switch housed in a zinc chromate passivated MS box complete as per specifications and as required | No's | 0 | 4 | 0 | 0
IC_WorkContract | IC_WC_Electrical | IC_WC_Electrical_PowerPoint | Electrical PowerPoint Monk-UPS | - Point wiring for Below mentioned 240 volt 6AMP two pin socket outlet ( four socket on one circuit, with 3c x 2.5 sqmm (P+N+E) for Monk UPS point - PVC insulated 660/ 1100 volt grade stranded copper conductor wires, in IS embossed 25 mm dia heavy duty PVC recessed and/or surface conduiting system - Including the cost of cutting/making good chases in brick work and including the cost of supplying and fixing modular grid plate mounted 6 pin 240 volt 16 amp combined shuttered socket outlet along with 16 amp 240 volt control switch housed in a zinc chromate passivated MS box complete as per specifications and as required | No's | 0 | 2 | 0 | 0
IC_WorkContract | IC_WC_Electrical | IC_WC_Electrical_PowerPoint | Electrical PowerPoint-Industrial Socket-32 Amp | Point wiring for 32 A,SP Metal Clad Switch socket points(for equipments) 4.0 sq.mm Cu conductor & PVC insulated Cu 2.5 sq.mm earthing wire , in surface/ recessed MS conduits, inclusive of 32 A,SP Metal Clad Box with MCB . Work includes repair of chase to original finish. ( For Pronto) | No's | 0 | 1 | 0 | 0
IC_WorkContract | IC_WC_Electrical | IC_WC_Electrical_PowerPoint | Electrical PowerPoint-Industrial Socket-20 Amp | Point wiring for 20 A,SP Metal Clad Switch socket points(for equipments) 4.0 sq.mm Cu conductor & PVC insulated Cu 2.5 sq.mm earthing wire , in surface/ recessed MS conduits, inclusive of 20 A,SP Metal Clad Switch socket with MCB . Work includes repair of chase to original finish. ( For Banmarie) | No's | 1800 | 0 | 0 | 0
IC_WorkContract | IC_WC_Electrical | IC_WC_Electrical_PowerPoint | Electrical PowerPoint-USB Charging | P/F 2 amp USB Charging point for tab inclusive of gang box , modular plate, USB socket & all respective hardware. | No's | 650 | 0 | 0 | 0
IC_WorkContract | IC_WC_Electrical | IC_WC_Electrical_PowerPoint | Electrical PowerPoint-LAN | Point wiring for LAN points will be carried out with CAT 6, LAN Cable , in surface/ recessed existing PVC conduits, inclusive of p/f of G.I/ PVC box & modular plate RJ 45 AT&T LAN socket. Work includes cutting & repair of chase to original finish. | Nos | 0 | 14 | 0 | 0
IC_WorkContract | IC_WC_Electrical | IC_WC_Electrical_SmokeCCTVMusic | Wiring-AC/Signage/Others | Providing and fixing of 2 x 4 Sq.mm + 1 x 2.5 sq.mm earth wire Cooper cable with conduit for AC works, signage works, motor wiring etc | Rmt | 0 | 50 | 0 | 0
IC_WorkContract | IC_WC_Electrical | IC_WC_Electrical_SmokeCCTVMusic | Wiring-CCTV | Providing and doing wiring of 4P (3 + 1)& CCTV Co-axial cable + power in 20/25mm with pvc conduit for CCTV Cameras etc. Wiring will begin from the POS Station and will terminate in each Camera as shown in the drawings. Work includes repair of chase to original finish. (CCTV to be procured by Chaayos) | RMT | 0 | 68 | 0 | 0
IC_WorkContract | IC_WC_Electrical | IC_WC_Electrical_SmokeCCTVMusic | Wiring-Music | Providing and doing Wiring for Music Speaker points to be carried out with of 40/0.19 mm PVC insulated, twin twisted cable , in surface/ recessed PVC conduits. Wiring will begin from the Music System panel and will terminate in each shop as shown in the drawings. Work includes repair of chase to original finish. (Music system with speakers to be procured by Chaayos) | RMT | 35 | 0 | 0 | 0
IC_WorkContract | IC_WC_Electrical | IC_WC_Electrical_SmokeCCTVMusic | Eletrical-Fire Panel | P & F conventional fire panel for fire alarm system/ 2 Zone Panel (make & specs as per dial team), including one battery back up | No's | 10000 | 0 | 0 | 0
IC_WorkContract | IC_WC_Electrical | IC_WC_Electrical_SmokeCCTVMusic | Eletrical-Fire Panel Premium | P & F conventional fire panel for fire alarm system/ 2 Zone Panel (make & specs as per dial team), including one battery back up. Make-Raval | No's | 35000 | 0 | 0 | 0
IC_WorkContract | IC_WC_Electrical | IC_WC_Electrical_SmokeCCTVMusic | Electrical-Smoke Detector Conventional | P & F conventional smoke detector with 1.5mm 2 core armoured cable in all respect. | No's | 1500 | 0 | 0 | 0
IC_WorkContract | IC_WC_Electrical | IC_WC_Electrical_SmokeCCTVMusic | Electrical-Smoke Detector Addressable | P & F addressable type smoke detector with 1.5mm 2 core armoured cable in all respect. | No's | 3500 | 0 | 0 | 0
IC_WorkContract | IC_WC_Electrical | IC_WC_Electrical_SmokeCCTVMusic | Electrical-Conventional MCP | Providing and fixing of conventional MCP with 1.5mm 2 core armoured cable in all respect. | No's | 1500 | 0 | 0 | 0
IC_WorkContract | IC_WC_Electrical | IC_WC_Electrical_SmokeCCTVMusic | Electrical-Addressable MCP | Providing and fixing of addressable type MCP with 1.5mm 2 core armoured cable in all respect. | No's | 3500 | 0 | 0 | 0
IC_WorkContract | IC_WC_Electrical | IC_WC_Electrical_SmokeCCTVMusic | Electrical-Conventional Hooter | Providing and fixing of conventional type Hooter with 1.5mm 2 core armoured cable in all respect. | No's | 1500 | 0 | 0 | 0
IC_WorkContract | IC_WC_Electrical | IC_WC_Electrical_SmokeCCTVMusic | Electrical-Addressable Hooter | Providing and fixing of addressable type Hooter with 1.5mm 2 core armoured cable in all respect. | No's | 3500 | 0 | 0 | 0
IC_WorkContract | IC_WC_Electrical | IC_WC_Electrical_other | Electrical-PVC Conduit Extra | Supply & fixing wherever directed PVC conduits recessed/ surface inclusive of repair of chase to original finish and of following sizes : The wiring and conduiting in this section do not include the wiring and conduits used in Point wiring. The items here pertain to sub-main wiring or extra point. 25 mm dia Heavy duty PVC conduit | Rmt | 40 | 0 | 0 | 0
IC_WorkContract | IC_WC_Electrical | IC_WC_Electrical_other | Electrical-MS Conduit Extra | Supply & fixing wherever directed MS conduits recessed/ surface inclusive of repair of chase to original finish and of following sizes : The wiring and conduiting in this section do not include the wiring and conduits used in Point wiring. The items here pertain to sub-main wiring or extra point. 25 mm dia Heavy duty MS conduit | Rmt | 65 | 0 | 0 | 0
IC_WorkContract | IC_WC_Electrical | IC_WC_Electrical_other | Electrical-MS Conduit Extra | Supply & fixing wherever directed MS conduits recessed/ surface inclusive of repair of chase to original finish and of following sizes : The wiring and conduiting in this section do not include the wiring in Point wiring. The items here pertain differential for MS Conduits used in place of PVC Conduits | LS | 0 | 1 | 0 | 0
IC_WorkContract | IC_WC_Electrical | IC_WC_Electrical_other | Electrical-Earthing Complete | - Supplying the necessary materials and making earth station - With 600x600x6.3mm thk. GI plate buried at a level of 2.5m. Below ground encased with at least 15 cm thick salt and charcoal layer all around including excavation of earth, back filling - Making manhole at ground level along with 300 x 300 mm. CI manhole cover, funnel and 19 mm. GI pipe for water complete in all respects as per IS:3043 | Nos | 0 | 1 | 0 | 0
IC_WorkContract | IC_WC_Electrical | IC_WC_Electrical_other | Electrical-Earthing GI Strip | Providing, supplying and Installation of GI strip 25x 6mm thk in all respect | Rmt | 75 | 0 | 0 | 0
IC_WorkContract | IC_WC_Electrical | IC_WC_Electrical_other | Electrical-Earthing wire 8 swg | Providing, supplying and Installation of GI wire 8 swg in all respect etc | Rmt | 15 | 0 | 0 | 0
IC_WorkContract | IC_WC_Electrical | IC_WC_Electrical_other | Electrical- Chaayos supplied Lights Installation | Installation, testing & commissioning of the light fixture respects including chokes, starters, tube holders, reflector assembly etc. (Lights supplied by Chaayos) | No's | 0 | 39 | 0 | 0
IC_WorkContract | IC_WC_Electrical | IC_WC_Electrical_other | Electrical- Cable Tray-6" | P/F 6'' race way / GI cable tray for focus and hanging light with supporting thread rod / all necessary hardware. | Rmt | 450 | 0 | 0 | 0
IC_WorkContract | IC_WC_Electrical | IC_WC_Electrical_other | Electrical- Cable Tray-8" | P/F 8'' race way GI cable tray for focus and hanging light with supporting thread rod / all necessary hardware. | Rmt | 600 | 0 | 0 | 0
IC_WorkContract | IC_WC_Electrical | IC_WC_Electrical_other | Electrical- Cable Tray-12" | P/F 12'' race way / cable tray for focus and hanging light with supporting thread rod / all necessary hardware. | Rmt | 750 | 0 | 0 | 0
IC_WorkContract | IC_WC_Electrical | IC_WC_Electrical_other | Electrical- LED Strip Light | Providing and fixing 5-7 watt LED strip with driver as per approved Samsung make. | Rft | 0 | 56.1024 | 0 | 0
IC_WorkContract | IC_WC_Electrical | IC_WC_Electrical_other | Electrical- T-5 Light-4 feet | Providing and installation of T-5(28W)- 4 feet with Acrylic cover under overhead storage and Back side area- 4ft long, make Phillip/havells/Wipro or equivalent | Nos | 550 | 0 | 0 | 0
IC_WorkContract | IC_WC_Electrical | IC_WC_Electrical_other | Electrical- T-5 Light- 2 feet | Providing and installation of T-5(28W)-2 feet with Acrylic cover under overhead storage and Back side area- 4ft long, make Phillip/havells/Wipro or equivalent | Nos | 350 | 0 | 0 | 0
IC_WorkContract | IC_WC_Electrical | IC_WC_Electrical_other | Electrical- Crown Box | P/ F 10 pair corwn box | No's | 1000 | 0 | 0 | 0
IC_WorkContract | IC_WC_Electrical | IC_WC_Electrical_other | Electrical-Timer Installation | Timer installation for signage (Material Supply by client) | No's | 500 | 0 | 0 | 0
IC_WorkContract | IC_WC_Electrical | IC_WC_Electrical_other | Electrical- Main Cable Termination | Main Cable Termination with Meter Inst. | No's | 0 | 1 | 0 | 0
IC_WorkContract | IC_WC_Electrical | IC_WC_Electrical_other | Electrical-100 Amp Bus Bar | P / fixing of 100 Amp Bus Bar with box . | No's | 7000 | 0 | 0 | 0
IC_WorkContract | IC_WC_Electrical | IC_WC_Electrical_other | Electrical-Earthing-10 sqmm | P / fixing of 2 x 10 sqmm Green earthing copper wire with all necessary hardware i.e. screw, clamp, tie, etc. | Rmt | 225 | 0 | 0 | 0
IC_WorkContract | IC_WC_Electrical | IC_WC_Electrical_other | Wiring-6 sqmm extra | P /F 4x6sqmm armoured copper cabling | Rmt | 120 | 0 | 0 | 0
IC_WorkContract | IC_WC_Electrical | IC_WC_Electrical_other | Wiring-10 sqmm extra | P /F 4x10sqmm armoured copper cabling | Rmt | 220 | 0 | 0 | 0
IC_WorkContract | IC_WC_Electrical | IC_WC_Electrical_other | Wiring-16 sqmm extra | P /F 4x16sqmm armoured copper cabling | Rmt | 450 | 0 | 0 | 0
IC_WorkContract | IC_WC_Electrical | IC_WC_Electrical_other | Wiring-25 sqmm extra | P / F4x25sqmm armoured copper cabling | Rmt | 650 | 0 | 0 | 0
IC_WorkContract | IC_WC_Electrical | IC_WC_Electrical_other | Electrical-Earthing-8 gauge copper | P / F8kg Copper | Rmt | 180 | 0 | 0 | 0
IC_WorkContract | IC_WC_Electrical | IC_WC_Electrical_other | Wiring-2.5 sqmm extra | P/ F 2 x 2.5 sqmm copper wiring for extra points which are not covered in items or non standard items in stores | Rmt | 95 | 0 | 0 | 0
IC_WorkContract | IC_WC_Electrical | IC_WC_Electrical_other | Electrical-70 sqmm Cable Termination | P /F 70sqmm End termination in main cable. | No's | 400 | 0 | 0 | 0
IC_WorkContract | IC_WC_Electrical | IC_WC_Electrical_other | Electrical-25 sqmm Cable Termination | P /F 25sqmm end termination | No's | 0 | 2 | 0 | 0
IC_WorkContract | IC_WC_Electrical | IC_WC_Electrical_other | Electrical-16 sqmm Cable Termination | P /F 16sqmm end termination | No's | 250 | 0 | 0 | 0
IC_WorkContract | IC_WC_Electrical | IC_WC_Electrical_other | Electrical-10 sqmm Cable Termination | P / f 10sqmm end termination | No's | 200 | 0 | 0 | 0
IC_WorkContract | IC_WC_Electrical | IC_WC_Electrical_other | Electrical-PVC Box | P / F 2modular PVC box for CCTV | No's | 150 | 0 | 0 | 0
IC_WorkContract | IC_WC_Electrical | IC_WC_Electrical_other | Electrical-Metal Wire 12x15 | P / F 16kg metal 12x15 | No's | 500 | 0 | 0 | 0
IC_WorkContract | IC_WC_Electrical | IC_WC_Electrical_other | Electrical-Metal Wire 12x6 | P /F 1kg 12x6 | No's | 350 | 0 | 0 | 0
IC_WorkContract | IC_WC_Electrical | IC_WC_Electrical_other | Electrical-Air Curtain Installation | Air curtain Installation only. Air curtain to be supplied by Chaayos. | No's | 0 | 1 | 0 | 0
IC_WorkContract | IC_WC_Electrical | IC_WC_Electrical_other | Electrical-Fly Catcher Installation | Fly Catcher Installation only. Fly Catcher to be supplied by Chaayos. | No's | 500 | 0 | 0 | 0
IC_WorkContract | IC_WC_Electrical | IC_WC_Electrical_other | Electrical-Air Curtain Sensor Installation | Installation of air curtain Sensor. Sensor to be supplied by Chaayos | No's | 400 | 0 | 0 | 0
IC_WorkContract | IC_WC_Plumbing | IC_WC_Plumbing_Fixtures | Plumbing Fixture-Water Closet | P / F Wall Mounted Water Closet - Cera make/approved make Water Closet, with brackets for fixing, necessary plumbing etc. complete (Basic cost 4000) | Nos. | 5500 | 0 | 0 | 0
IC_WorkContract | IC_WC_Plumbing | IC_WC_Plumbing_Fixtures | Plumbing Fixture-Flush Valve | P / F Flush Valve - Hindware make/approved make with vacuum breaker & elbow set G32mm complete with all accessories | Nos. | 7325 | 0 | 0 | 0
IC_WorkContract | IC_WC_Plumbing | IC_WC_Plumbing_Fixtures | Plumbing Fixture-Wash Basin | P / F Wash Basin - Cera make/approved make Wash basin, including flexible pipes, waste pipe etc. complete (Basic cost 2200) | Nos. | 3500 | 0 | 0 | 0
IC_WorkContract | IC_WC_Plumbing | IC_WC_Plumbing_Fixtures | Plumbing Fixture-Wash Basin Pillar Cock | P / F Basin pillar cock. - Carbon Series, CQ 215, Chrome plated Single Lever Basin Mixer without popup waste system, with flexible connection pipes etc. complete | Nos. | 2200 | 0 | 0 | 0
IC_WorkContract | IC_WC_Plumbing | IC_WC_Plumbing_Fixtures | Plumbing Fixture-Hygiene Faucet | P / F Hygiene Faucet - Hindware make/approved make with double lock 1200mm long SS flexible hose & wall hook, chrome plated | Nos. | 0 | 1 | 0 | 0
IC_WorkContract | IC_WC_Plumbing | IC_WC_Plumbing_Fixtures | Plumbing Fixture-Single lever Long Body Cock | Providing and fixing Single lever Long body taps of approved make & model as per specifications given in/by drawing / Architect Instruction at required level. Model - 021KN sink Tap, Make - Jaguar | Nos | 0 | 5 | 0 | 0
IC_WorkContract | IC_WC_Plumbing | IC_WC_Plumbing_Fixtures | Plumbing Fixture-Angle Valve | Providing and fixing Angle cock/Angle Valve of approved make & model as per specifications given in/by drawing / Architect Instruction at required level with wall flange. | Nos | 0 | 7 | 0 | 0
IC_WorkContract | IC_WC_Plumbing | IC_WC_Plumbing_Fixtures | Plumbing Fixture-Waste Coupling | P / F Waste Coupling - 32mm dia., Hindware make/approved make, chrome finish. | Nos. | 650 | 0 | 0 | 0
IC_WorkContract | IC_WC_Plumbing | IC_WC_Plumbing_Fixtures | Plumbing Fixture-Bottle Trap | P / F Bottle Trap - 32mm with 250mm long wall connection, Hindware make/approved make, chrome finish | Nos. | 950 | 0 | 0 | 0
IC_WorkContract | IC_WC_Plumbing | IC_WC_Plumbing_Fixtures | Plumbing Fixture-Tissue Paper Dispenser Installation | P / F Tissue Paper Dispenser - Approve make Windows Hygienic bathroom tissue dispenser | Nos. | 0 | 1 | 0 | 0
IC_WorkContract | IC_WC_Plumbing | IC_WC_Plumbing_Fixtures | Plumbing Fixture-Soap Dispenser Installation | Fixing of Soap Dispenser - Approve make Windows Hygienic bathroom tissue dispenser | Nos. | 0 | 1 | 0 | 0
IC_WorkContract | IC_WC_Plumbing | IC_WC_Plumbing_Fixtures | Plumbing Fixture-Robe Hook | P / F Robe-Hook for MOP Cabinets and Toilets. | Nos. | 350 | 0 | 0 | 0
IC_WorkContract | IC_WC_Plumbing | IC_WC_Plumbing_Fixtures | Plumbing Fixture-100mm x 100mm Floor Trap | P/F 100mm x 100mm Floor Trap - including making good of floor. (Cockroach Trap) | Nos. | 0 | 2 | 0 | 0
IC_WorkContract | IC_WC_Plumbing | IC_WC_Plumbing_Fixtures | Plumbing Fixture-SS Jaali Grating | Providing and Fixing S.S. Jali (Grating) | Nos. | 0 | 2 | 0 | 0
IC_WorkContract | IC_WC_Plumbing | IC_WC_Plumbing_Fixtures | Plumbing Fixture-MS Cover | P & F M.S.. cover for chamber | Nos. | 1200 | 0 | 0 | 0
IC_WorkContract | IC_WC_Plumbing | IC_WC_Plumbing_Fixtures | Plumbing Fixture-SS Cover | P & F S.S.. cover for chamber | Nos. | 0 | 1 | 0 | 0
IC_WorkContract | IC_WC_Plumbing | IC_WC_Plumbing_Fixtures | Plumbing Fixture-Metal Braided Connection Pipe | P & F metal braided connector pipe for angle valves to faucet or equipment | Nos. | 250 | 0 | 0 | 0
IC_WorkContract | IC_WC_Plumbing | IC_WC_Plumbing_Fixtures | Plumbing Fixture-3 litre Geyser | Providing and supplying 3 litres Instant geyser of approved make & model with c.p angle cock of hot and cold pvc connection pipes c.p elbows non return valves mounting bolts etc make - Racold/ AO smith | Nos | 0 | 1 | 0 | 0
IC_WorkContract | IC_WC_Plumbing | IC_WC_Plumbing_Fixtures | Plumbing Fixture-Urinal | P / Fixing Urinal with sensor with approved make & all necessary | No | 12500 | 0 | 0 | 0
IC_WorkContract | IC_WC_Plumbing | IC_WC_Plumbing_Fixtures | Plumbing Fixture-P Trap | Providing & Fixing 'P" Trap | No | 1500 | 0 | 0 | 0
IC_WorkContract | IC_WC_Plumbing | IC_WC_Plumbing_Fixtures | Plumbing Fixture-Gully Trap | Gully Trap 9inch x 9 inch | No | 1800 | 0 | 0 | 0
IC_WorkContract | IC_WC_Plumbing | IC_WC_Plumbing_Fixtures | Plumbing Fixture-Equipment Connection | Equipment Connection, making water cooler connection | No | 500 | 0 | 0 | 0
IC_WorkContract | IC_WC_Plumbing | IC_WC_Plumbing_SupplyDrain | Plumbing Drain-25mm PVC | P/F 25mm Drain PVC pipe ( Prakash or equivalent Make ) - 6 kg pressure including all fittings like plain or door tees/bends eg.bends, junction, cowls, offsets, access pieces, jointing including cutting, laying etc | Meter | 250 | 0 | 0 | 0
IC_WorkContract | IC_WC_Plumbing | IC_WC_Plumbing_SupplyDrain | Plumbing Drain-32mm PVC | P/F 32mm Drain PVC pipe ( Prakash or equivalent Make ) - 6 kg pressure including all fittings like plain or door tees/bends eg.bends, junction, cowls, offsets, access pieces, jointing including cutting, laying etc | Meter | 275 | 0 | 0 | 0
IC_WorkContract | IC_WC_Plumbing | IC_WC_Plumbing_SupplyDrain | Plumbing Drain-75mm PVC | P/F 75mm Drain PVC pipe ( Prakash or equivalent Make ) - 6 kg pressure including all fittings like plain or door tees/bends eg.bends, junction, cowls, offsets, access pieces, jointing including cutting, laying etc | Meter | 300 | 0 | 0 | 0
IC_WorkContract | IC_WC_Plumbing | IC_WC_Plumbing_SupplyDrain | Plumbing Drain-100mm PVC | P/F 100mm Drain PVC pipe ( Prakash or equivalent Make ) - 6 kg pressure including all fittings like plain or door tees/bends eg.bends, junction, cowls, offsets, access pieces, jointing including cutting, laying etc | Meter | 0 | 8 | 0 | 0
IC_WorkContract | IC_WC_Plumbing | IC_WC_Plumbing_SupplyDrain | Plumbing Drain-100mm CI | P/F 100mm Drain CI pipe ( Prakash or equivalent Make ) - 6 kg pressure including all fittings like plain or door tees/bends eg.bends, junction, cowls, offsets, access pieces, jointing including cutting, laying etc | Meter | 1325 | 0 | 0 | 0
IC_WorkContract | IC_WC_Plumbing | IC_WC_Plumbing_SupplyDrain | Plumbing Water Supply-20mm CPVC | Providing, laying and jointing 20mm Nominal bore CPVC pipes complete with CPVC fittings - clamps, including cutting and making good the walls and floors and excavation and back filling wherever necessary etc., complete. Make-Astral SDR -11 | Meter | 0 | 45 | 0 | 0
IC_WorkContract | IC_WC_Plumbing | IC_WC_Plumbing_SupplyDrain | Plumbing Water Supply-25mm CPVC | Providing, laying and jointing 25mm Nominal bore CPVC pipes complete with CPVC fittings - clamps, including cutting and making good the walls and floors and excavation and back filling wherever necessary etc., complete. Make-Astral SDR -11 | Meter | 0 | 10 | 0 | 0
IC_WorkContract | IC_WC_Plumbing | IC_WC_Plumbing_SupplyDrain | Plumbing Water Supply-32mm CPVC | Providing, laying and jointing 32mm Nominal bore CPVC pipes complete with CPVC fittings - clamps, including cutting and making good the walls and floors and excavation and back filling wherever necessary etc., complete. Make-Astral SDR -11 | Meter | 350 | 0 | 0 | 0
IC_WorkContract | IC_WC_Plumbing | IC_WC_Plumbing_SupplyDrain | Plumbing Water Supply-40mm CPVC | Providing, laying and jointing 40mm Nominal bore CPVC pipes complete with CPVC fittings - clamps, including cutting and making good the walls and floors and excavation and back filling wherever necessary etc., complete. Make-Astral SDR -11 | Meter | 400 | 0 | 0 | 0
IC_WorkContract | IC_WC_Plumbing | IC_WC_Plumbing_SupplyDrain | Plumbing Drain- Nanhi Trap | Providing & fixing PVC nahni trap with steel floor trap | Nos. | 400 | 0 | 0 | 0
IC_WorkContract | IC_WC_Plumbing | IC_WC_Plumbing_SupplyDrain | Gate Valve-20mm | Supply, installing testing and commissioning of 20mm dia ISI marked gun metal Gate Valve conforming to IS 778 Class 1 including jointing, supporting etc. complete and as directed. | Nos | 0 | 2 | 0 | 0
IC_WorkContract | IC_WC_Plumbing | IC_WC_Plumbing_SupplyDrain | Gate Valve-25mm | Supply, installing testing and commissioning of 25mm dia ISI marked gun metal Gate Valve conforming to IS 778 Class 1 including jointing, supporting etc. complete and as directed. | Nos | 425 | 0 | 0 | 0
IC_WorkContract | IC_WC_Plumbing | IC_WC_Plumbing_SupplyDrain | Gate Valve-32mm | Supply, installing testing and commissioning of 32mm dia ISI marked gun metal Gate Valve conforming to IS 778 Class 1 including jointing, supporting etc. complete and as directed. | Nos | 475 | 0 | 0 | 0
IC_WorkContract | IC_WC_Plumbing | IC_WC_Plumbing_SupplyDrain | Gate Valve-40mm | Supply, installing testing and commissioning of 40mm dia ISI marked gun metal Gate Valve conforming to IS 778 Class 1 including jointing, supporting etc. complete and as directed. | Nos | 575 | 0 | 0 | 0
IC_WorkContract | IC_WC_Plumbing | IC_WC_Plumbing_SupplyDrain | Plumbing-Grease Trap | P/F 3-Bowl and 1-Bowl Sink Drain outlet connection with Grease trap - with valve & Drain pipe complete with all necessary fittings, with Grease trap connection | No. | 0 | 1 | 0 | 0
IC_WorkContract | IC_WC_Plumbing | IC_WC_Plumbing_SupplyDrain | Plumbing-Sewer/Storm water connection | Making connection to existing sewer/storm water drains - Including excavation, cutting of manhole walls and making good the same, modifying drain channels etc. Complete in all respects. - A)150 to 300 mm dia connection. | Each | 3000 | 0 | 0 | 0
IC_WorkContract | IC_WC_Plumbing | IC_WC_Plumbing_SupplyDrain | Plumbing Drain-PCC-100 mm | Providing and laying cement concrete 1:2:4 mix (1 cement : 2 coarse sand : 4 stone aggregate 20mm and down gauge) 75mm in bed and around C.I. soil and waste pipe. 150mm, 100mm, 75mm and 50mm dia pipes under floor including cantering and shuttering where required. | Meter | 175 | 0 | 0 | 0
IC_WorkContract | IC_WC_Plumbing | IC_WC_Plumbing_Sprinkler_other | Sprinkler- Normal | Fire fighting / sprinkler work : Include cost of header, branches, sprinkler 68c, paint of pipes , support of pipe etc. the work has to be as per Fire norms. Pipe to be used is C class , ISI make | No | 3500 | 0 | 0 | 0
IC_WorkContract | IC_WC_Plumbing | IC_WC_Plumbing_Sprinkler_other | Sprinkler-Pendant | Pendent type fire sprinkler point | No | 3000 | 0 | 0 | 0
IC_WorkContract | IC_WC_Plumbing | IC_WC_Plumbing_Sprinkler_other | Sprinkler-Welding Differential | Difference amount for welding and thread work | No | 5000 | 0 | 0 | 0
IC_WorkContract | IC_WC_Plumbing | IC_WC_Plumbing_Sprinkler_other | Sprinkler-AHU Integration | Module for automatic shut down of AHU panel complete with programming | No | 9000 | 0 | 0 | 0
IC_WorkContract | IC_WC_Plumbing | IC_WC_Plumbing_Sprinkler_other | Sprinkler-Extinguisher Installation | Fixing of Fire extinguisher | No | 0 | 1 | 0 | 0
IC_WorkContract | IC_WC_Woodwork | IC_WC_WW_Storage | Woodwork-Counter | Front counter 2' deep & 3-0" high made up of 19mm thk commercial board with removable shelves. Inner surface of counter to be finished in 1mm thk white laminate and outside in 1mm thk approved laminate shade (code ). All to completed as per design & details given in drawing/Architect instructions. Rate is inclusive of all necessary hardware, ventilation louvers & fixture (Handle, Channel, Hinges, lock etc.) - Make ebco, Haffele, magnum, guard, union, Dorma or equalist to the same. No extra payment shall be made of cutting & fixing of electrical, plumbing and cable manager. | Sq. Ft. | 0 | 15.5 | 0 | 0
IC_WorkContract | IC_WC_Woodwork | IC_WC_WW_Storage | Woodwork-Overhead Normal Shutter | Providing and making 1''-6” deep Overhead Cabinets/ storage cabinet in 19 mm thk. commercial board . Sides top and front shutters made up of 19mm thk commercial board . Back of cabinet to be with 12 mm thk. ply. All internal surfaces to be finished in off white 1mm thk laminate & external surfaces finished with approved laminate(Basic Rate-Rs. 1050 per sft) Costs to include for all hardware and fittings like handles, locks, beading etc complete as per drawing and details. | Sq. Ft. | 850 | 0 | 0 | 0
IC_WorkContract | IC_WC_Woodwork | IC_WC_WW_Storage | Woodwork-Overhead Louver Shutters | Providing and making 1''-6” deep Overhead Cabinets/ storage cabinet in 19 mm thk. commercial board . Sides top to be made in 19mm thk ply and front shutters made up of 25mm thk louvers . Back of cabinet to be with 12 mm thk. ply. All internal surfaces to be finished in off white 1mm thk laminate & and external surfaces to be finished with 1mm thk approved laminate. Basic rate of external laminate (Rs. 1050 per sft) Costs to include for all hardware and fittings like handles, locks, beading etc complete as per drawing and details. | Sq. Ft. | 1200 | 0 | 0 | 0
IC_WorkContract | IC_WC_Woodwork | IC_WC_WW_Storage | Woodwork-MOP/Staff Cabinet/Other storages Normal Shutter | Providing and making 7'x 2.75' x 2'- 6'' deep full height Cabinets/ storage cabinet in 19 mm thk. commercial board . Sides top and front shutters made up of 19mm thk commercial board . Back of cabinet to be with 12 mm thk. ply. All internal surfaces to be finished in off white 1mm thk laminate & external laminate to be finished in 1mm thk approved laminate (Basic Rate-Rs. 1050 per sft). Costs to include for all hardware and fittings like handles, locks and beading etc complete as per drawing and details. | Sq. Ft. | 850 | 0 | 0 | 0
IC_WorkContract | IC_WC_Woodwork | IC_WC_WW_Storage | Woodwork-MOP/Staff Cabinet/Other storages Louver Shutter | Providing and making 7'x 2.75' x 2'- 6'' deep full height Cabinets/ storage cabinet in 19 mm thk. commercial board . Sides top made up of 19mm thk commercial board . and front shutters made up of 25mm thk louvers . Back of cabinet to be with 12 mm thk. ply. All internal surfaces to be finished in off white 1mm thk laminate & external surfaces to finished in 1mm thk approved laminate. (Basic Rate of Laminate-Rs. 1050 per sft) Costs to include for all hardware and fittings like handles, locks and beading etc complete as per drawing and details. | Sq. Ft. | 1200 | 0 | 0 | 0
IC_WorkContract | IC_WC_Woodwork | IC_WC_WW_Storage | Woodwork-Pelmet | Providing and making O/H pelmet made of 19mm plywood with approved laminate. Basic Rate of Laminate-Rs. 1050 per sft) | RFT | 190 | 0 | 0 | 0
IC_WorkContract | IC_WC_Woodwork | IC_WC_WW_Storage | Woodwork-Chai Bazar | P / F Chai bazaar as per design and approved drawing. | LS | 0 | 1.45 | 0 | 0
IC_WorkContract | IC_WC_Woodwork | IC_WC_WW_Storage | Woodwork-Dustbin | P / F Dustbin as per design and approved drawing. | LS | 18000 | 0 | 0 | 0
IC_WorkContract | IC_WC_Woodwork | IC_WC_WW_Storage | Woodwork-Wooden Shelf | Providing and fixing 1' -6''deep wooden shelf on wall, made up of 19 mm ply , both side laminate. Complete in all respect including brackets for supports | RFT | 300 | 0 | 0 | 0
IC_WorkContract | IC_WC_Woodwork | IC_WC_WW_Storage | Woodwork-Corian Fixing | Fixing of Corian stone complete on Counters, Partitions etc. Rate includes proper finishing. Corian and adhesive to be supplied by Chaayos | sft | 0 | 58.3108 | 0 | 0
IC_WorkContract | IC_WC_Woodwork | IC_WC_WW_Partitions | Wooden Partition-Wooden Panelling | Wooden Partition-Wooden Panelling | sft | 350 | 0 | 0 | 0
IC_WorkContract | IC_WC_Woodwork | IC_WC_WW_Partitions | Wooden Partition-Both sides Laminate | Providing and fixing 3" thk PLY PARTITION made out of 50 X 50 SALWOOD section framework at 2' x 2' c/c covered with 12 mm thk Commercial ply (both side) and finish with laminate (both side) as per approved. Rate is inclusive of all | sft | 350 | 0 | 0 | 0
IC_WorkContract | IC_WC_Woodwork | IC_WC_WW_Partitions | Wooden Partition-One side Laminate | Providing and fixing 3" thk PLY PARTITION made out of 50 X 50 SALWOOD section framework at 2' x 2' c/c covered with 12 mm thk Commercial ply (both side) and finish with laminate (one side) as per approved. Rate is inclusive of all necessary hardware. | sft | 290 | 0 | 0 | 0
IC_WorkContract | IC_WC_Woodwork | IC_WC_WW_Partitions | Wooden Partition-No Laminate | Providing and fixing 3" thk PLY PARTITION made out of 50 X 50 SALWOOD section framework at 2' x 2' c/c covered with 12 mm thk Commercial ply (both side) as per approved. Rate is inclusive of all necessary hardware. | sft | 240 | 0 | 0 | 0
IC_WorkContract | IC_WC_Woodwork | IC_WC_WW_Partitions | Wooden Partition-Single Side ply with Laminate | Providing and fixing 3" thk PLY PARTITION made out of 50 X 50 SALWOOD section framework at 2' x 2' c/c covered with 12 mm thk Commercial ply finish with one side laminate as per approved. Rate is inclusive of all necessary hardware. ( Single side panelling) | sft | 190 | 0 | 0 | 0
IC_WorkContract | IC_WC_Woodwork | IC_WC_WW_Partitions | Wooden Partition-12mm HDMR Ply on wall/MS | Providing and fixing 12mm thk HDMR PLY on MS partition . Rate is inclusive of all necessary hardware. ( Single side panelling) | sft | 190 | 0 | 0 | 0
IC_WorkContract | IC_WC_Woodwork | IC_WC_WW_Partitions | Wooden Partition-Laminate | Providing and fixing laminate on PLY Rate is inclusive of all necessary hardware.(Basic cost Rs 1200 per sheet) | sft | 75 | 0 | 0 | 0
IC_WorkContract | IC_WC_Woodwork | IC_WC_WW_Partitions | Wooden Partition-12mm Ply on wall/MS | Providing and fixing 12mm thk PLY on MS partition . Rate is inclusive of all necessary hardware. ( Single side panelling) | sft | 100 | 0 | 0 | 0
IC_WorkContract | IC_WC_Woodwork | IC_WC_WW_Partitions | Wooden Partition-19mm Ply on wall/MS | Providing & fixing 19 mm commercial ply directly on wall &finished without laminate as specified by architect in drawing. Rate is inclusive of all necessary hardware. | Sft | 125 | 0 | 0 | 0
IC_WorkContract | IC_WC_Woodwork | IC_WC_WW_Partitions | Wooden Partition-19mm Ply with laminate on wall/MS | Providing & fixing 19 mm commercial ply directly on wall &finished with laminate as specified by architect in drawing. Rate is inclusive of all necessary hardware. | Sft | 210 | 0 | 0 | 0
IC_WorkContract | IC_WC_Woodwork | IC_WC_WW_Partitions | Wooden Partition-12mm Ply with laminate on wall/MS | Providing & fixing 12 mm commercial ply directly on wall &finished with laminate as specified by architect in drawing. Rate is inclusive of all necessary hardware. | Sft | 180 | 0 | 0 | 0
IC_WorkContract | IC_WC_Woodwork | IC_WC_WW_Partitions | Wooden Moulding-1" | P/F 1” high, 25mm thick molding on wall finish with polish as approved shade. Top & bottom half mold. The rate is inclusive of paint/ polish. | Rft | 75 | 0 | 0 | 0
IC_WorkContract | IC_WC_Woodwork | IC_WC_WW_Partitions | Wooden Moulding-2" | P/F 2” high, 25mm thick molding on wall finish with polish as approved shade. Top & bottom half mold. The rate is inclusive of paint/ polish. | Rft | 100 | 0 | 0 | 0
IC_WorkContract | IC_WC_Woodwork | IC_WC_WW_Partitions | Wooden Moulding-4" | P/F 4” high, 25mm thick molding on wall finish with polish as approved shade. Top & bottom half mold. The rate is inclusive of paint/ polish. | Rft | 150 | 0 | 0 | 0
IC_WorkContract | IC_WC_Woodwork | IC_WC_WW_Partitions | Wooden Moulding-6" | P/F 6” high, 32mm thickmolding on wall finish with polish as approved shade. Top & bottom half mold. The rate is inclusive of paint/ polish. | Rft | 300 | 0 | 0 | 0
IC_WorkContract | IC_WC_Woodwork | IC_WC_WW_Partitions | DMB Boxing | PLY BOXING FOR DMB BACKING Providing & fixing 3" thick Ply panelling made up of 2"X2"sal wood frame work covered with 12 mm COMMERCIAL ply finished with (CODE- 608_AMERICAN WALNUT SUEDE FINISHED GREENLAM LAMINATE as per approved. Rate is inclusive of all necessary hardware. Basic cost of laminate is 1000/- (Front elevation area to be measured ) | sft | 0 | 16.1459 | 0 | 0
IC_WorkContract | IC_WC_Woodwork | IC_WC_WW_Partitions | DMB Storage behind DMB | P / Fixing 19 mm ply open storage behind menu board/DMB | sft | 350 | 0 | 0 | 0
IC_WorkContract | IC_WC_Woodwork | IC_WC_WW_Partitions | Wooden Partition-Shera 12mm | Shera Board - P/F 12 mm shera board for partitioning / panelling including fixing & all hardware reqd. | sft | 100 | 0 | 0 | 0
IC_WorkContract | IC_WC_Woodwork | IC_WC_WW_Partitions | Wooden Partition-Shera 18mm | Shera Board - P/F 18mm shera board for partitioning / panelling including fixing & all hardware reqd. | sft | 125 | 0 | 0 | 0
IC_WorkContract | IC_WC_Woodwork | IC_WC_WW_Partitions | Wooden Partition-Bison 6mm | Bison board - P/F 06mm Bison board for partitioning / panelling including fixing & all hardware reqd. | sft | 75 | 0 | 0 | 0
IC_WorkContract | IC_WC_Woodwork | IC_WC_WW_Partitions | Wooden Partition-Bison 12mm | Bison board - P/F 12 mm Bison board for partitioning / panelling including fixing & all hardware reqd. | sft | 100 | 0 | 0 | 0
IC_WorkContract | IC_WC_Woodwork | IC_WC_WW_Partitions | Wooden Partition-Bison 18mm | Bison board - P/F 18 mm Bison board for partitioning including fixing & all hardware reqd. | sft | 0 | 504.3861 | 0 | 0
IC_WorkContract | IC_WC_Woodwork | IC_WC_WW_Partitions | Wooden Partition-Signage Boxing | P / f 12 mm thk Cera plan for signage façade with polish & all necessary required hardware. | sft | 190 | 0 | 0 | 0
IC_WorkContract | IC_WC_Woodwork | IC_WC_WW_Partitions | Wooden Ceiling-Rafters | Providing and Fixing of 4" height wooden rafters finish with approved laminate complete in respect of all necessary hardware . | Rft | 180 | 0 | 0 | 0
IC_WorkContract | IC_WC_Woodwork | IC_WC_WW_Partitions | Wooden Railing | Providing and making Wooden Railing upto 3 ft height made as per the approved design. Rate are inclusive of fixing & all hardware reqd. Rate are inclusive of Melamine Polish. | Rft | 1500 | 0 | 0 | 0
IC_WorkContract | IC_WC_Woodwork | IC_WC_WW_Partitions | Wooden Panelling with Moulding | P/F Wooden Panelling with 19 mm ply direct on wall along with required molding finish with approved paint as per site conditions. ( Paint to be paid extra ) | Sq. FT | 180 | 0 | 0 | 0
IC_WorkContract | IC_WC_Woodwork | IC_WC_WW_Partitions | Mirror-Toilet | Mirror - P/F of mirror 6mm thk on ply 12mm , complete in all respect ( Size 450mm x 600mm) | sft | 1100 | 0 | 0 | 0
IC_WorkContract | IC_WC_Woodwork | IC_WC_WW_Partitions | Tinted Mirror (Antique Mirror) | Mirror - P/F of mirror 6mm thk on ply 12mm , complete in all respect ( Size 450mm x 600mm) | sft | 275 | 0 | 0 | 0
IC_WorkContract | IC_WC_Woodwork | IC_WC_WW_Partitions | Silicon Filling | Silicon filling as per requirement | ls | 0 | 1 | 0 | 0
IC_WorkContract | IC_WC_Woodwork | IC_WC_WW_DoorWindow | Wooden Door-Mango Wood | Providing and Fixing of 12mm thick x 150 mm width x 900 mm high Mango wood planks painted in green color of approved shade with Sealer finish to be fix on existing ply base, with a groove of 12mmx 6mm ,all to be completed as per dwgs and architect instruction (Front of counter) | sft | 220 | 0 | 0 | 0
IC_WorkContract | IC_WC_Woodwork | IC_WC_WW_Partitions | Wooden Flap Door | Providing and fixing 19mm thk. Low height door made of commercial board Outer and inside surface to be finished in 1mm thk laminate MARINO10848 SF Walnut shade. Costs to include for all hardware and fittings like hinges, beading etc complete as per drawing and details. (Wicket Door) | sft | 0 | 9.0417 | 0 | 0
IC_WorkContract | IC_WC_Woodwork | IC_WC_WW_DoorWindow | Wooden Door-Flush Door | Providing & making Flush door (32 mm thk) finished with 1mm thk. LAMINATE WITH APP. shade from outside and Inside & 6" high aluminium black color powder coated grill at bottom (for ventilation) of door as per details complete as per drawing. Rate is inclusive of all necessary hardware (i.e. handle, door stopper, PVC buffer etc ) beading. (With Door closer of OZONE make or equivalent ). (Door Size: upto 3'6""x7-'0" Incl. Door Frame) Basic cost of laminate: 1000 /sheet | Nos | 13500 | 0 | 0 | 0
IC_WorkContract | IC_WC_Woodwork | IC_WC_WW_DoorWindow | Wooden Door-Trap Door | P/ F trap door for AHU services | Nos | 1250 | 0 | 0 | 0
IC_WorkContract | IC_WC_Woodwork | IC_WC_WW_DoorWindow | Wooden Door Frame | P/F sal Wood door frames. 2.5"X 5"complete with all necessary hardware such as hold fasts, Enamel paint of approved shade) Mentioned the size and number of HOLD FAST ( IDEALLY 3 NOS MINIMUM), door frames to be manufactured with horns minimum 3" , rebate size and a temporary wooden strip to retain the shape of the frame etc. | R.Ft. | 325 | 0 | 0 | 0
IC_WorkContract | IC_WC_Woodwork | IC_WC_WW_DoorWindow | Wooden Window | Fixing of wooden Window 2.5 ft x 2.5 ft with wooden frames for Delivery in cut-out area. | No's | 1500 | 0 | 0 | 0
IC_WorkContract | IC_WC_NonStandard | IC_WC_NS_MallSafety | Safety-CAR Policy | Insurance (CAR Policy by Vendor) | No's | 15000 | 0 | 0 | 0
IC_WorkContract | IC_WC_NonStandard | IC_WC_NS_MallSafety | Safety-Electrical Certificate | Electrical certificate (Electrical certificate by Vendor) | No's | 15000 | 0 | 0 | 0
IC_WorkContract | IC_WC_NonStandard | IC_WC_NS_MallSafety | Safety-DA Gas | DA Gas (Supply and use of DA Gas instead of LPG Gas in places where it is mandatory, DA Gas to be used for Waterproofing, sprinkler etc works where LPG and other Gas Cylinders are required. Differential between LPG Gas and DA gas to be paid as Lump Sum. | No's | 8000 | 0 | 0 | 0
IC_WorkContract | IC_WC_NonStandard | IC_WC_NS_MallSafety | Safety- Tools and Equipments | Safety Gadgets for execution activities such as Helmets, Straps, Boots etc. | No's | 0 | 1 | 0 | 0
IC_WorkContract | IC_WC_NonStandard | IC_WC_NS_other | Non Standard-FR Ply | Difference amount of FR rating Ply. Rate is cumulative for both 12mm and 19mm thk ply. | Sq. FT | 75 | 0 | 0 | 0
IC_WorkContract | IC_WC_NonStandard | IC_WC_NS_other | Non Standard-Crane | Crane Charges for Structure supporting | ls | 10000 | 0 | 0 | 0
IC_WorkContract | IC_WC_NonStandard | IC_WC_NS_other | Non Standard-Scaffolding | Scaffolding charges for height works | ls | 0 | 2 | 0 | 0
IC_WorkContract | IC_WC_NonStandard | IC_WC_NS_other | Non Standard-Equipment Loading/Unloading | Equipment Loading/Unloading. | No's | 0 | 4 | 0 | 0
IC_WorkContract | IC_WC_NonStandard | IC_WC_NS_other | Non Standard-Matahadi | Mathadi | No's | 25000 | 0 | 0 | 0
IC_WorkContract | IC_WC_NonStandard | IC_WC_NS_other | Non Standard-Deep Cleaning | Deep Cleaning | No's | 0 | 1 | 0 | 0
IC_WorkContract | IC_WC_NonStandard | IC_WC_NS_other | Non Standard-Night Charges | Night Charges | No's | 0 | 1 | 0 | 0
IC_WorkContract | IC_WC_NonStandard | IC_WC_NS_other | Non Standard-Outstation | Outstation Charges (applicable to Vendor executing outstation project from his Base location) | No's | 0 | 1 | 0 | 0
IC_WorkContract | IC_WC_NonStandard | IC_WC_NS_other | Non Standard-Material Loading/Unloading | Material Loading/Unloading | No's | 0 | 1 | 0 | 0
IC_WorkContract | IC_WC_NonStandard | IC_WC_NS_other | Non Standard-Conveyance | Conveyance | No's | 2000 | 0 | 0 | 0
IC_WorkContract | IC_WC_NonStandard | IC_WC_NS_other | Non Standard-Sub meter Installation | Sub meter Installation | No's | 0 | 1 | 0 | 0

## BOQ - Electrical
Department | Category | Subcategory_name | Product_name | Product_description | UOM | Rate | Qty | Amount | Amount with Tax
IC_WorkContract | IC_WC_Civil | IC_WC_Civil_flooring | Floor Tile-T1 (BOH) | Providing & laying Premium Grade tile type T-1 on 40 mm thk of cement sand bedding with CM 1:4 (fixing to be done with cement slurry & paste) in line and level. Rate shall include all wastage, grout filled ,as per approved sample to match the tile shade (Type T-1 )Basic Rate- Rs.80/sft | Sq. Ft. | 150 | 0 | 0 | 0
IC_WorkContract | IC_WC_Civil | IC_WC_Civil_flooring | Floor Tile-T2 | Providing & laying Premium Grade tile type T-2 on 40 mm thk of cement sand bedding with CM 1:4 (fixing to be done with cement slurry & paste) in line and level. Rate shall include all wastage, grout filled ,as per approved sample to match the tile shade (Type T-2 )Basic Rate- Rs.60/sft | Sq. Ft. | 130 | 0 | 0 | 0
IC_WorkContract | IC_WC_Civil | IC_WC_Civil_flooring | Floor Tile-T3 | Providing & laying Premium Grade tile type T-3 on 40 mm thk of cement sand bedding with CM 1:4 (fixing to be done with cement slurry & paste) in line and level. Rate shall include all wastage, grout filled ,as per approved sample to match the tile shade (Type T-3)Basic Rate- Rs.65/sft | Sq. Ft. | 135 | 0 | 0 | 0
IC_WorkContract | IC_WC_Civil | IC_WC_Civil_flooring | Floor Tile-T4 | Providing & laying Premium Grade tile type T-4 on 40 mm thk of cement sand bedding with CM 1:4 (fixing to be done with cement slurry & paste) in line and level. Rate shall include all wastage, grout filled ,as per approved sample to match the tile shade (Type T-4)Basic Rate- Rs.70/sft | Sq. Ft. | 140 | 0 | 0 | 0
IC_WorkContract | IC_WC_Civil | IC_WC_Civil_flooring | Floor Tile-T5 | Providing & laying Premium Grade tile type T-5 on 40 mm thk of cement sand bedding with CM 1:4 (fixing to be done with cement slurry & paste) in line and level. Rate shall include all wastage, grout filled ,as per approved sample to match the tile shade (Type T-5)Basic Rate- Rs.75/sft | Sq. Ft. | 145 | 0 | 0 | 0
IC_WorkContract | IC_WC_Civil | IC_WC_Civil_flooring | SS Floor Inlay-12mm x12mm | Providing & fixing SS Inlay 12mm x12mm in Flooring (SS 304 grade with proper line and level and finished with flooring. | Rft | 120 | 0 | 0 | 0
IC_WorkContract | IC_WC_Civil | IC_WC_Civil_flooring | Kota Stone Floor | P/f of 25-30mm thk. 22"X22" Premium Grade Kota Stone flooring over a bed of 40mm thk. Cement mortar (1:4) jointed with cement slurry mixed with pigment to match the color of kota stone including hole cutting for traps etc. necessary cutting, rubbing, grinding and mirror polishing complete. (Basic Rate of Kota stone Rs 40/ sft ). Polish Paid separate. | Sq. Ft. | 110 | 0 | 0 | 0
IC_WorkContract | IC_WC_Civil | IC_WC_Civil_flooring | Granite Stone- Floor/Steps | P / L 20mm thick Granite Stone in skirting / steps / risers over a bed of 30mm thick cement mortar 1:3, jointed with cement slurry mixed with pigment to match the colour of stone, i/c necessary cutting, rubbing, grinding, & with antiskid lining complete as per direction. (South Black / Green) | Sq. Ft. | 0 | 20.8066 | 0 | 0
IC_WorkContract | IC_WC_Civil | IC_WC_Civil_flooring | Floor Tile-T1 (BOH) | Providing & laying Premium Grade Type T-1 tile for skirting, on 12 mm thk plaster cement mortar 1:4 and joined with white cement slurry mixed with pigment to match the shade of tile. The tile to be laid as per approved design/pattern for skirting. Rate shall include all wastage, grout filled ,as per approved sample. Type T-1-Basic Rate- Rs.80/sft | Rft | 80 | 0 | 0 | 0
IC_WorkContract | IC_WC_Civil | IC_WC_Civil_flooring | Floor Tile-T2 | Providing & laying Premium Grade Type T-2 tile for skirting, on 12 mm thk plaster cement mortar 1:4 and joined with white cement slurry mixed with pigment to match the shade of tile. The tile to be laid as per approved design/pattern for skirting. Rate shall include all wastage, grout filled ,as per approved sample. Type T-2-Basic Rate- Rs.65/sft | Rft | 65 | 0 | 0 | 0
IC_WorkContract | IC_WC_Civil | IC_WC_Civil_flooring | Floor Tile-T3 | Providing & laying Premium Grade Type T-3 tile for skirting, on 12 mm thk plaster cement mortar 1:4 and joined with white cement slurry mixed with pigment to match the shade of tile. The tile to be laid as per approved design/pattern for skirting. Rate shall include all wastage, grout filled ,as per approved sample. Type T-3-Basic Rate- Rs.70/sft | Rft | 70 | 0 | 0 | 0
IC_WorkContract | IC_WC_Civil | IC_WC_Civil_flooring | Cinder Filling-up to 8" | P/L of cinder with sand to the raised floor for the services at the boh & foh area as per drawing till 8" height | Sq. Ft. | 50 | 0 | 0 | 0
IC_WorkContract | IC_WC_Civil | IC_WC_Civil_flooring | Cinder Filling-upto 12" | P/L of cinder with sand to the raised floor for the services at the boh & foh area as per drawing till 12" height | Sq. Ft. | 75 | 0 | 0 | 0
IC_WorkContract | IC_WC_Civil | IC_WC_Civil_flooring | PCC (1:3:6)-25mm | Providing & Laying PCC 1:3:6 of average thk 25mm of M 10 grade of concrete ( 1 cement :3 coarse sand:6graded stone aggregate 20 mm Nominal size), Tamped, spaded, trowelled and top finish neat and smooth non-skid, laid to level and proper slope as directed, curing etc and spread evenly as per the instructions of the site engineer | Sq. Ft. | 30 | 0 | 0 | 0
IC_WorkContract | IC_WC_Civil | IC_WC_Civil_flooring | PCC (1:3:6)-50mm | Providing & Laying PCC 1:3:6 of average thk 50mm of M 10 grade of concrete ( 1 cement :3 coarse sand:6graded stone aggregate 20 mm Nominal size), Tamped, spaded, trowelled and top finish neat and smooth non-skid, laid to level and proper slope as directed, curing etc and spread evenly as per the instructions of the site engineer | Sq. Ft. | 40 | 0 | 0 | 0
IC_WorkContract | IC_WC_Civil | IC_WC_Civil_flooring | PCC (1:3:6)-75mm | Providing & Laying PCC 1:3:6 of average thk 75mm of M 10 grade of concrete ( 1 cement :3 coarse sand:6graded stone aggregate 20 mm Nominal size), Tamped, spaded, trowelled and top finish neat and smooth non-skid, laid to level and proper slope as directed, curing etc and spread evenly as per the instructions of the site engineer | Sq. Ft. | 60 | 0 | 0 | 0
IC_WorkContract | IC_WC_Civil | IC_WC_Civil_flooring | PCC (1:3:6)-100mm | Providing & Laying PCC 1:3:6 of average thk 100mm of M 10 grade of concrete ( 1 cement :3 coarse sand:6graded stone aggregate 20 mm Nominal size), Tamped, spaded, trowelled and top finish neat and smooth non-skid, laid to level and proper slope as directed, curing etc and spread evenly as per the instructions of the site engineer | Sq. Ft. | 80 | 0 | 0 | 0
IC_WorkContract | IC_WC_Civil | IC_WC_Civil_flooring | Floor Protection-POP | Providing & applying POP on floor of average thk 10 mm to protect floor tiles to damage during the period of execution. | Sq. Ft. | 0 | 215.2244 | 0 | 0
IC_WorkContract | IC_WC_Civil | IC_WC_Civil_flooring | Floor Protection-POP | Providing & laying of Protection sheet on floor of average thk 5 mm to protect floor tiles to damage during the period of execution . | Sq. Ft. | 6 | 0 | 0 | 0
IC_WorkContract | IC_WC_Civil | IC_WC_Civil_flooring | Epoxy Grouting-Floor | P/F epoxy grouting for tile groove in Floor. | Sq. Ft. | 30 | 0 | 0 | 0
IC_WorkContract | IC_WC_Civil | IC_WC_Civil_wall | FPS Brick Wall-9" | Providing & constructing Brick masonry of 230 mm thk with CM 1:4 in proper line, level & plumb. Racking the joints of roughing the RCC. surface, necessary curing scaffolding/Padding etc. complete as directed. | Sq. Ft. | 110 | 0 | 0 | 0
IC_WorkContract | IC_WC_Civil | IC_WC_Civil_wall | FPS Brick Wall-4" | Providing & constructing Brick masonry of 115 mm thk with CM 1:4 in proper line, level & plumb At every 1 ft ht. interval stiffener should be provided. Rate should be include the cost of stiffener. racking the joints of roughing the RCC. surface, necessary curing scaffolding/Padding etc. complete as directed. | Sq. Ft. | 85 | 0 | 0 | 0
IC_WorkContract | IC_WC_Civil | IC_WC_Civil_wall | Siporex Wall | Providing & constructing Siporex wall by blocks size 600 x 250 x 150 CM 1:4 in proper line, level & plumb. Racking the joints of roughing the RCC. surface, necessary curing scaffolding/Padding etc. complete as directed. | Sq. Ft. | 100 | 0 | 0 | 0
IC_WorkContract | IC_WC_Civil | IC_WC_Civil_wall | Wall Plaster 12-15mm | P/L12-15mm thick plaster in cement mortar 1:4 (1 cement : 4coarse sand) to ceiling, all types of RCC. work, brick work surfaces at all levels in line, level and plumb including smooth cement finish or roughening of surface to hold tiles and providing necessary grooves at junctions of walls and ceiling, door/window frames incl. racking the joints of roughing the RCC. Surface, Rate shall inclusive of necessary curing scaffolding/Padding etc. complete as directed. | Sq. Ft. | 25 | 0 | 0 | 0
IC_WorkContract | IC_WC_Civil | IC_WC_Civil_wall | Wall Plaster 12-15mm-double plaster | P/L 12 -15 mm thick plaster over existing plaster with 12 mm groves at every 4” in cement mortar 1:4 (1 cement : 4coarse sand) to ceiling, all types of RCC. work, brick work surfaces at all levels in line, level and plumb including smooth cement finish or roughening of surface to hold tiles and providing necessary grooves at junctions of walls and ceiling, door/window frames incl. racking the joints of roughing the RCC. Surface, Rate shall inclusive of necessary curing scaffolding/Padding etc. complete as directed. | Sq. Ft. | 35 | 0 | 0 | 0
IC_WorkContract | IC_WC_Civil | IC_WC_Civil_wall | Wall Tile-T1 | Providing & laying Premium Grade Tile type-T1 (White Commercial Tile) behind equipments in BOH Area 300mm x 450mm Tile, on 12 mm thk plaster cement mortar 1:4 and joined with white cement slurry mixed with pigment to match the shade of tile. The tile to be laid as per approved design/pattern for skirting. Rate shall include all wastage, grout filled ,as per approved sample.-Tile type-1 Basic Rate- Rs.36/sft | Sq. Ft. | 0 | 160.0553 | 0 | 0
IC_WorkContract | IC_WC_Civil | IC_WC_Civil_wall | Wall Tile-T2 (BOH Designer Tile) | Providing & laying Premium Grade Kajaria Tile Type-T2 designer Tile on exposed areas on 12 mm thk plaster cement mortar 1:4 and joined with white cement slurry mixed with pigment to match the shade of tile. The tile to be laid as per approved design/pattern for skirting. Rate shall include all wastage, grout filled ,as per approved sample.-Tile Type-2 Basic Rate- Rs.65/sft | Sq. Ft. | 135 | 0 | 0 | 0
IC_WorkContract | IC_WC_Civil | IC_WC_Civil_wall | Wall Tile-T3 | Providing & laying Premium Grade Tiles type-T3, on 12 mm thk plaster cement mortar 1:4 and joined with white cement slurry mixed with pigment to match the shade of tile. The tile to be laid as per approved design/pattern for skirting. Rate shall include all wastage, grout filled ,as per approved sample. Tile type - 3 Basic Rate- Rs.70/sft | Sq. Ft. | 140 | 0 | 0 | 0
IC_WorkContract | IC_WC_Civil | IC_WC_Civil_wall | Wall Tile-T4 | Providing & laying Premium Grade Tile type-T4 Wall Tiles of size 600mmx600mm,on 12 mm thk plaster cement mortar 1:4 and joined with white cement slurry mixed with pigment to match the shade of tile. The tile to be laid as per approved design/pattern for skirting. Rate shall include all wastage, grout filled ,as per approved sample. Basic Rate- Rs.75/sft | Sq. Ft. | 145 | 0 | 0 | 0
IC_WorkContract | IC_WC_Civil | IC_WC_Civil_wall | Wall Tile-T5 | Providing & laying Premium Grade Handmade wall Gujarat Tile type T-5, on 12 mm thk plaster cement mortar 1:4 and joined with white cement slurry mixed with pigment to match the shade of tile. The tile to be laid as per approved design/pattern for skirting. Rate shall include all wastage, grout filled ,as per approved sample. Basic Rate- Rs.130/sft | Sq. Ft. | 0 | 229.675 | 0 | 0
IC_WorkContract | IC_WC_Civil | IC_WC_Civil_wall | Wall Tile-T6 | Providing & laying Premium Grade Handmade wall Gujarat Tile type T-5, on 12 mm thk plaster cement mortar 1:4 and joined with white cement slurry mixed with pigment to match the shade of tile. The tile to be laid as per approved design/pattern for skirting. Rate shall include all wastage, grout filled ,as per approved sample. Basic Rate- Rs.60/sft | Sq. Ft. | 130 | 0 | 0 | 0
IC_WorkContract | IC_WC_Civil | IC_WC_Civil_wall | Exposed Brick Wall Tile | Providing & laying Premium Grade White/Red Exposed Brick Wall Tiles, on 12 mm thk plaster cement mortar 1:4 and joined with white cement slurry mixed with pigment to match the shade of tile. The tile to be laid as per approved design/pattern for skirting. Rate shall include all wastage, grout filled ,as per approved sample. Basic Rate- Rs.60/sft | Sq. Ft. | 130 | 0 | 0 | 0
IC_WorkContract | IC_WC_Civil | IC_WC_Civil_wall | Granite Stone- wall/Steps | P / L 20mm thick Granite Stone in walls over a bed of 12mm thick cement mortar 1:3, jointed with cement slurry mixed with pigment to match the colour of stone, i/c necessary cutting, rubbing, grinding, & with antiskid lining complete as per direction. (South Black / Green) | Sq. Ft. | 330 | 0 | 0 | 0
IC_WorkContract | IC_WC_Civil | IC_WC_Civil_Other | Gypsum-Ceiling | P/F seamless GYPSUM BOARD 12.5mm thk fixed to the under side of the suspended grid formed of GI perimeter channel of size 20x27x30mm fixed along the wall by using wood screws & metal expansion rawl plugs. The GI intermediate channel of size 45x15x0.90mm shall be fixed to the suspended strap hanger /GI ceiling angle at intervals not more than 1220mm.The suspended GI ceiling angle/strap hanger is to be connected with GI soffit cleat of size 37x27x25, 1.6mm & it should be fixed on the roof slab/ beam by using metal expansion fasteners of 12.5mm dia. to the length of 35mm with screw at top ends, including all drops, coves etc and | Sq. Ft. | 70 | 0 | 0 | 0
IC_WorkContract | IC_WC_Civil | IC_WC_Civil_Other | Gypsum-Wall | P/F seamless GYPSUM BOARD 12.5mm thk fixed to the under side of the suspended grid formed of GI perimeter channel of size 20x27x30mm fixed along the wall by using wood screws & metal expansion rawl plugs. The GI intermediate channel of size 45x15x0.90mm shall be fixed to the suspended strap hanger /GI ceiling angle at intervals not more than 1220mm.The suspended GI ceiling angle/strap hanger is to be connected with GI soffit cleat of size 37x27x25, 1.6mm & it should be fixed on the roof slab/ beam by using metal expansion fasteners of 12.5mm dia. to the length of 35mm with screw at top ends, including all drops, coves etc and | Sq. Ft. | 70 | 0 | 0 | 0
IC_WorkContract | IC_WC_Civil | IC_WC_Civil_Other | Table Installation | Fixing of table top on Ms base with required hardware i.e. screw , washer etc. | Nos | 100 | 0 | 0 | 0
IC_WorkContract | IC_WC_Civil | IC_WC_Civil_Other | Clay Tile-Terrace | Providing & Fixing Clay Tile for terrace | Nos | 105 | 0 | 0 | 0
IC_WorkContract | IC_WC_Civil | IC_WC_Civil_Other | RCC-M25 | P/F of RCC M25(1:1:2) for structural strengthening works, foundation works etc wherever required. Cost of reinforcement excluded. Cost of Form work included | Cubic metre | 7000 | 0 | 0 | 0
IC_WorkContract | IC_WC_Civil | IC_WC_Civil_Other | ACP-Frame | Providing & fixing 3mm thick APPROVED ACP cladded on aluminium frame work supported with necessary M.S. section as per shown in drawings. Job including fabrication & erection. Rate are inclusive of all necessary hardware, joint filling with silicon, completed as per the details as provided in drawings or as directed by Architect/Engineer. (Base rate of ACP Rs 75 per sft) Approved makes: Alucobond/alstone/Euro/ Alutech .Contractors to provide 5 years warrantee certificate from the manufacturer along with the final bill | Sft | 190 | 0 | 0 | 0
IC_WorkContract | IC_WC_Civil | IC_WC_Civil_Other | ACP-Wall | Providing & fixing 3mm thick APPROVED ACP cladded directly on Wall. Rate are inclusive of all necessary hardware, joint filling with silicon, completed as per the details as provided in drawings or as directed by Architect/Engineer. (Base rate of ACP Rs 75 per sft) Approved makes: Alucobond/alstone/Euro/ Alutech .Contractors to provide 5 years warrantee certificate from the manufacturer along with the final bill | Sft | 115 | 0 | 0 | 0
IC_WorkContract | IC_WC_Civil | IC_WC_Civil_Painting | Plaster of Paris | Plaster of Paris - P / A 12 - 15mm thk. plaster of Paris (super fine quality) - including scraping & hacking the existing finished surfaces and applying plaster of Paris on ceiling - making in proper grooves, line and levels/ plumb for smooth finish etc. complete as per design and drawings | Sq. Ft. | 22 | 0 | 0 | 0
IC_WorkContract | IC_WC_Civil | IC_WC_Civil_Painting | Plastic/Emulsion Paint | Providing & applying 3 coats of Asian paints – arctic shadow- 9454 of approved quality & shade by sand papering the surface, applying one coat of primer, prepare the surface with two coats of full putty, sand papering again, repeating a coat of primer, applying two final roller coats of final paint, to internal wall/ceilings masonry concrete surfaces incl. | Sq. Ft. | 24 | 0 | 0 | 0
IC_WorkContract | IC_WC_Civil | IC_WC_Civil_Painting | Enamel Paint | Providing & applying two or more coats of Enamel paint of approved quality & shade by sand papering the surface, applying one coat of primer, prepare the surface with two coats of full putty, sand papering again, repeating a coat of primer, applying one coat of lustre paint, touching up with putty & applying two final roller coats of enamel paint, to internal wall/ceilings masonry concrete surfaces incl. preparing the surface by cleaning scrapping, smooth filling | Sq. Ft. | 18 | 0 | 0 | 0
IC_WorkContract | IC_WC_Civil | IC_WC_Civil_Painting | Melamine Polish-Sft | Providing and applying Melamine polish on wooden surface brushing the surface free from foreign matter, sand papering smooth, filling in all holes and applying French polish and sealer before applying first coat of melamine. | Sq. Ft. | 70 | 0 | 0 | 0
IC_WorkContract | IC_WC_Civil | IC_WC_Civil_Painting | Melamine Polish-Rft | Providing and applying Melamine polish on wooden surface brushing the surface free from foreign matter, sand papering smooth, filling in all holes and applying French polish and sealer before applying first coat of melamine (Upto 1-11" area of piping) | Rft | 53 | 0 | 0 | 0
IC_WorkContract | IC_WC_Civil | IC_WC_Civil_Painting | Ducco Paint-sft | Providing and applying Ducco Paint on wooden surface/metal surface brushing the surface free from foreign matter, sand papering smooth, filling in all holes and applying French polish and sealer before applying first coat of Ducoo. | Sq. Ft. | 0 | 320.2264 | 0 | 0
IC_WorkContract | IC_WC_Civil | IC_WC_Civil_Painting | Ducco Paint-Rft | Providing and applying Duco Paint on MS frame work sand papering smooth, filling in all holes and applying French polish and sealer before applying first coat of melamine (Upto 1-11" area of piping) (Ceiling framework will be measure in sft area (ratio will be 1.5) | Rft | 70 | 0 | 0 | 0
IC_WorkContract | IC_WC_Civil | IC_WC_Civil_Painting | Texture Paint | P / applying the Texture paint on walls As per Design | Sq. Ft. | 70 | 0 | 0 | 0
IC_WorkContract | IC_WC_Civil | IC_WC_Civil_Painting | Coloured Birla Putty | P / applying the Coloured Birla putty on wall | Sq. Ft. | 15 | 0 | 0 | 0
IC_WorkContract | IC_WC_Civil | IC_WC_Civil_Painting | Sealer | Providing and applying of approved sealer | Sq. Ft. | 15 | 0 | 0 | 0
IC_WorkContract | IC_WC_Civil | IC_WC_Civil_Glazing | Glazing-12mm Toughened partition | P/f of 12 mm thk. edge polished clear toughened Glass in glazing as/design. Rate shall include making provision for fixing glass, fitting on site, silicon filling as/required etc, all hardwares etc | Sft | 350 | 0 | 0 | 0
IC_WorkContract | IC_WC_Civil | IC_WC_Civil_Glazing | Glazing-12mm Installation of Glass | Fixing 12 mm Toughened Glazing on 35x35 mm aluminium section finished with Powder coated jade Match with (green 2435 asian paint) to be fixed from all sides with necessary supports and including joint filing with clear silicon complete as per drawing . Rate is inclusive of paint. | LS | 6000 | 0 | 0 | 0
IC_WorkContract | IC_WC_Civil | IC_WC_Civil_Glazing | Glazing-12mm Toughened with aluminium profile | Providing & fixing 12 mm Toughened Glazing on 35x35 mm aluminium section finished with Powder coated jade Match with (green 2435 asian paint) to be fixed from all sides with necessary supports and including joint filing with clear silicon complete as per drawing . Rate is inclusive of paint. | Sft | 475 | 0 | 0 | 0
IC_WorkContract | IC_WC_Civil | IC_WC_Civil_Glazing | Glazing-6mm+6mm Sound Proof | P/f of fully glazed door(6mm+6mm sound proof glass in front glazing toughened glass)with patch fitting, floor spring of Ozone make. Cost would include door lock, 24" high S.S Handle, fixing and all other hardware complete. | Sft | 700 | 0 | 0 | 0
IC_WorkContract | IC_WC_Civil | IC_WC_Civil_Glazing | Glazing-12mm toughened door | P/f of fully glazed door(12 mm toughened glass)with patch fitting, floor spring of Ozone make. Cost would include door lock, 24" high S.S Handle, fixing and all other hardware complete. | Sft | 850 | 0 | 0 | 0
IC_WorkContract | IC_WC_Civil | IC_WC_Civil_waterproofing | Waterproofing- 4mm Membrane | Providing and laying water- proofing treatment to Kitchen area. consisting of membrane sheet (4MM) of approved make (Pidilite/Dupont/STP), cleaning and smoothing of entire surface, smooth plaster upto 300mm from floor rising level, 12mmx12mm groove at 150mm from floor rising level, one coat of BITCOTE-heavy body bitumen coating as a primer on surface and till 300mm from floor rising level, application of membrane sheet as per application detail and packing the hole cuts for pipe line and checking the area which is waterproofed. Rate includes providing of 10 year Guarantee Certificate by Vendor to Chaayos. | Sq. Ft | 110 | 0 | 0 | 0
IC_WorkContract | IC_WC_Civil | IC_WC_Civil_waterproofing | Waterproofing- Coating | Providing and laying water- proofing treatment to toilet, kitchen etc., consisting of 4 coats of Tape Crete to floors and vertical sides with Ist coat of Tape Crete mixed with white cement in proportion of 1:2, sealing all junctions, corners etc. And 10-12 mm thick protection plaster in cement mortar 1:4(1 cement : 4 coarse sand) complete with curing and testing with a guarantee of 10 years. | Sq. Ft | 40 | 0 | 0 | 0
IC_WorkContract | IC_WC_BDScope | IC_WC_BDScope_Dismantling | Dismantling-Brickwork | Dismantling of brick wall in cement mortar, including glazed tiles, cement plaster, RCC stiffener and stacking the unserviceable material at a single location. | Sq. Ft. | 15 | 0 | 0 | 0
IC_WorkContract | IC_WC_BDScope | IC_WC_BDScope_Dismantling | Dismantling-Plaster | Dismantling of existing cement plaster, and stacking the unserviceable material at a single location. | Sq. Ft. | 8 | 0 | 0 | 0
IC_WorkContract | IC_WC_BDScope | IC_WC_BDScope_Dismantling | Dismantling-Sanitary | Removing of all existing sanitary / plumbing fixtures like wash basin, kitchen sink , taps, WC., GI and C.I. Pipes etc. complete and stacking of serviceable material | L.S. | 1000 | 0 | 0 | 0
IC_WorkContract | IC_WC_BDScope | IC_WC_BDScope_Dismantling | Dismantling-Electrical | Removing of all existing electrical wiring , conduits, switches, boards , fixtures, fittings etc. complete and stacking of serviceable material. | L.S. | 1000 | 0 | 0 | 0
IC_WorkContract | IC_WC_BDScope | IC_WC_BDScope_Dismantling | Dismantling-Glazing/Partition/Other | Dismantling of existing window jamb line, glazing cement plaster, and stacking the unserviceable material at a single location. | Sq. Ft. | 15 | 0 | 0 | 0
IC_WorkContract | IC_WC_BDScope | IC_WC_BDScope_Dismantling | Dismantling-Flooring | Dismantling of existing flooring and stacking the unserviceable material at a single location. | Sq. Ft. | 10 | 0 | 0 | 0
IC_WorkContract | IC_WC_BDScope | IC_WC_BDScope_Dismantling | Dismantling-Ceiling | Dismantling of existing gypsum ceiling, grid ceiling with all the hanging supports, framing, hardwares, fastener removal from slab etc and stacking the unserviceable material at a single location. | Sq. Ft. | 10 | 0 | 0 | 0
IC_WorkContract | IC_WC_BDScope | IC_WC_BDScope_Dismantling | Dismantling-Excavation | Dismantling/Excavation of existing flooring as per specification for purposely laying services at all depths & filling the same by excavated material as directed by Project In Charge & and stacking the unserviceable material at a single location. | Sq. Ft. | 10 | 0 | 0 | 0
IC_WorkContract | IC_WC_BDScope | IC_WC_BDScope_Dismantling | Dismantling-Stone Cladding | Dismantling of existing stone cladding, cement plaster, and stacking the unserviceable material at a single location. | Sq. Ft. | 10 | 0 | 0 | 0
IC_WorkContract | IC_WC_BDScope | IC_WC_BDScope_Dismantling | Dismantling-RCC | Dismantling of existing R.C.C Slab/wall upto any depth/ thickness in beams/ lintels/ columns, inclusive of removal / and stacking the unserviceable material at a single location. EXISTING RCC WALL BREAKING UPTO 6-8" THICKNESS . | Sq. Ft. | 25 | 0 | 0 | 0
IC_WorkContract | IC_WC_BDScope | IC_WC_BDScope_Dismantling | Dismantling-ACP | Dismantling of existing ACP cladding with complete framing and harwares etc and stacking the unserviceable material at a single location. | Sq. Ft. | 10 | 0 | 0 | 0
IC_WorkContract | IC_WC_BDScope | IC_WC_BDScope_Dismantling | Dismantling- Disposal | Debris Removing for disposable materials by Trolley from Site premises to approved municipal grounds | No's | 0 | 5 | 0 | 0
IC_WorkContract | IC_WC_BDScope | IC_WC_BDScope_Dismantling | Dismantling-Core Cut RCC | Making the core cutting for drain line / any other services related upto 150mm dia, with proper segment of water proofing . | No's | 2000 | 0 | 0 | 0
IC_WorkContract | IC_WC_BDScope | IC_WC_BDScope_Dismantling | Dismantling-Core Cut Brickwork | Making the core cutting for drain line / any other services related upto 150mm dia, with proper segment of water proofing . | No's | 750 | 0 | 0 | 0
IC_WorkContract | IC_WC_BDScope | IC_WC_BDScope_MainCable | Main Cable-16 sqm Aluminium | P/F 16 x 4 core aluminium armoured main cable with complete hardware | Rmt | 150 | 0 | 0 | 0
IC_WorkContract | IC_WC_BDScope | IC_WC_BDScope_MainCable | Main Cable-25 sqm Aluminium | P/F 25 x 4 core aluminium armoured main cable with complete hardware | Rmt | 175 | 0 | 0 | 0
IC_WorkContract | IC_WC_BDScope | IC_WC_BDScope_MainCable | Main Cable-35 sqm Aluminium | P/F 35 x 4 core aluminium armoured main cable with complete hardware. | Rmt | 0 | 35 | 0 | 0
IC_WorkContract | IC_WC_BDScope | IC_WC_BDScope_MainCable | Main Cable-50 sqm Aluminium | P/F 50 x 4 core aluminium armoured main cable with complete hardware | Rmt | 275 | 0 | 0 | 0
IC_WorkContract | IC_WC_BDScope | IC_WC_BDScope_MainCable | Main Cable-70 sqm Aluminium | P/F 70 x 4 core aluminium armoured main cable with complete hardware | Rmt | 350 | 0 | 0 | 0
IC_WorkContract | IC_WC_BDScope | IC_WC_BDScope_MainCable | Main Cable-16 sqm Copper | P/F 16 x 4 core copper armoured main cable with complete hardware | Rmt | 450 | 0 | 0 | 0
IC_WorkContract | IC_WC_BDScope | IC_WC_BDScope_MainCable | Main Cable-25 sqm Copper | P/F 25 x 4 core copper armoured main cable with complete hardware | Rmt | 750 | 0 | 0 | 0
IC_WorkContract | IC_WC_BDScope | IC_WC_BDScope_MainCable | Main Cable-35 sqm Copper | P/F 35 x 4 core copper armoured main cable with complete hardware | Rmt | 975 | 0 | 0 | 0
IC_WorkContract | IC_WC_BDScope | IC_WC_BDScope_MainCable | Main Cable-50 sqm Copper | P/F 50 x 4 core copper armoured main cable with complete hardware | Rmt | 1425 | 0 | 0 | 0
IC_WorkContract | IC_WC_BDScope | IC_WC_BDScope_MainCable | Main Cable-70 sqm Copper | P/F 70 x 4 core copper armoured main cable with complete hardware | Rmt | 1875 | 0 | 0 | 0
IC_WorkContract | IC_WC_BDScope | IC_WC_BDScope_WaterTank | PVC Water Tank | P&F of triple layer pvc water tank with complete fitting as per site requirement and approved make. Sintex etc including loading/unloading, placement on terrace etc | Ltrs | 10 | 0 | 0 | 0
IC_WorkContract | IC_WC_MSwork | IC_WC_MS_Structure | MS-Structural Framework | P/f MS frame for Floor Raise, mezzanine floor, Partition , Signage façade / internal elevation work & any design part hollow pipe partition / Frame for ceiling and all services etc outside and inside area. Rate shall include Fasteners hangers, one coat of red oxide | KG | 0 | 690 | 0 | 0
IC_WorkContract | IC_WC_MSwork | IC_WC_MS_PartitionDMBRailing | MS-Railing | Providing and making MS Railing black Paint made up of 2'' X 2 '' hollow tube with MS Nest as per design. Rate include of complete fixing & all necessary hardware. | Rft | 1150 | 0 | 0 | 0
IC_WorkContract | IC_WC_MSwork | IC_WC_MS_Other | Tile Guard-SS | Providing & fixing of 40 mm x 40 mm x 1mm thk SS (202 Grade) Tile Guard in Stainless Steel ( Brushed surface) complete as per approved specification, completed as per the details are provided in drawings or as directed by Architect/Engineer. | R.Ft. | 0 | 7 | 0 | 0
IC_WorkContract | IC_WC_MSwork | IC_WC_MS_Other | Tile Guard-MS | Providing & fixing of 40 mm x 40 mm x 1mm thk MS Tile Guard ( Brushed surface) complete as per approved specification, completed as per the details are provided in drawings or as directed by Architect/Engineer. | R.Ft. | 75 | 0 | 0 | 0
IC_WorkContract | IC_WC_MSwork | IC_WC_MS_Other | Tile Guard-Aluminium | Providing & fixing of 40 mm x 40 mm x 1mm thk Aluminium Tile Guard ( Brushed surface) complete as per approved specification, completed as per the details are provided in drawings or as directed by Architect/Engineer. | R.Ft. | 100 | 0 | 0 | 0
IC_WorkContract | IC_WC_MSwork | IC_WC_MS_Other | MS-Steel Reinforcement | P/F of Steel Reinforcement for Rcc works. | KG | 75 | 0 | 0 | 0
IC_WorkContract | IC_WC_MSwork | IC_WC_MS_Other | MS-Planter/Merchandise | P/F of Metal Planter as per approved design. Rate includes all woodwork in the Planter design or any other planter design, includes all polishing and ducco paint etc | Sft | 750 | 0 | 0 | 0
IC_WorkContract | IC_WC_MSwork | IC_WC_MS_Other | MS-Rolling Shutter-Motorised | P/f of Rolling Shutter with motorise system. Measurement to be taken from below shutter box. Length and height to be measured. | Sft | 350 | 0 | 0 | 0
IC_WorkContract | IC_WC_MSwork | IC_WC_MS_Other | MS-Rolling Shutter-Manual | P/f of Rolling Shutter with manual system. Measurement to be taken from below shutter box. Length and height to be measured. | Sft | 275 | 0 | 0 | 0
IC_WorkContract | IC_WC_MSwork | IC_WC_MS_Other | MS-Rolling Shutter Gear Box | P/f of Shutter Gear Box | No's | 8500 | 0 | 0 | 0
IC_WorkContract | IC_WC_MSwork | IC_WC_MS_Other | MS-JSW Sheet | Providing and fixing of corrugated tata blue scope sheets on MS frames roofing etc | Sft | 110 | 0 | 0 | 0
IC_WorkContract | IC_WC_MSwork | IC_WC_MS_Other | MS-Sheet profile-25mm x 25mm | Providing and fixing of corrugated MS Jaali 25mmx25mm 16 gauge | Sft | 55 | 0 | 0 | 0
IC_WorkContract | IC_WC_MSwork | IC_WC_MS_Other | MS-Anchor Bolt | Providing and fixing of MS Anchor Bolts 16 x 150mm | Nos | 150 | 0 | 0 | 0
IC_WorkContract | IC_WC_Electrical | IC_WC_Electrical_Fixtures | Electrical Fixture-Main DB | providing,Installation, Testing and commissioning of Distribution board as mentioned below:- 12 Way TPN DB (Vertical Type) Separate Neutral link (100amp TPN Main Incomer , 40 Amp 30 MA, 32 amp , 20 amp, 16 amp & 10 amp SP MCB. Rate includes full DB fixing, wire dressing,Thimbling, ferruling, feeder marking etc complete in all respect | Set | 0 | 1 | 0 | 0
IC_WorkContract | IC_WC_Electrical | IC_WC_Electrical_Fixtures | Electrical Fixture-Light DB | Providing,Installation, Testing and commissioning of Distribution board as mentioned below:- 8 Way TPN Separate Neutral link (100amp TPN Main Incomer , 40 Amp 30 MA, 32 amp , 20 amp, 16 amp & 10 amp SP MCB. Rate includes full DB fixing, wire dressing,Thimbling, ferruling, feeder marking etc complete in all respect | Set | 16000 | 0 | 0 | 0
IC_WorkContract | IC_WC_Electrical | IC_WC_Electrical_Fixtures | Electrical Fixture-Light Switch Board | Providing,Installation, Testing and commissioning of Switch board as mentioned below:-32 amp , 20 amp, 16 amp & 10 amp SP MCB. Rate includes full DB fixing, wire dressing,Thimbling, ferruling, feeder marking etc complete in all respect | Set | 0 | 1 | 0 | 0
IC_WorkContract | IC_WC_Electrical | IC_WC_Electrical_Fixtures | Electrical Fixture-UPS DB | Providing,Installation, Testing and commissioning of Distribution board as mentioned below:- 12 way SPN distribution board , UPS Rate includes full DB fixing, wire dressing,Thimbling, ferruling, feeder marking etc complete in all respect | Set | 0 | 1 | 0 | 0
IC_WorkContract | IC_WC_Electrical | IC_WC_Electrical_Fixtures | Electrical Fixture-Main DB Installation Only | Installation, testing & commissioning of the Distribution board as mentioned above , 12 way VTPN. Include DB fixing, wire dressing,Thimbling, ferruling, feeder marking etc complete in all respect. (in case material supply by client) RCCB rate inclusive in amount | set | 10000 | 0 | 0 | 0
IC_WorkContract | IC_WC_Electrical | IC_WC_Electrical_Fixtures | Electrical Fixture-Sub DB Installation Only | Installation, testing & commissioning of the Distribution board as mentioned above , 10 way SPN. Include DB fixing, wire dressing,Thimbling, ferruling, feeder marking etc complete in all respect. (in case of material supply of client) | set | 7000 | 0 | 0 | 0
IC_WorkContract | IC_WC_Electrical | IC_WC_Electrical_Fixtures | Electrical Fixture-20-32 Amp DB | 20-32A DP MCB WITH BOX | No's | 1050 | 0 | 0 | 0
IC_WorkContract | IC_WC_Electrical | IC_WC_Electrical_Fixtures | Electrical Fixture-Havells 300mm Exhaust Fan | Providing and commissioning of Exhaust fan 300 mm in toilet-Make-Havells or eq | Nos | 1800 | 0 | 0 | 0
IC_WorkContract | IC_WC_Electrical | IC_WC_Electrical_Fixtures | Electrical Fixture-40A TPN RCB | P/ F 40A TPN RCB for AHU in existing DB with approved make & specification. | Nos | 0 | 1 | 0 | 0
IC_WorkContract | IC_WC_Electrical | IC_WC_Electrical_Fixtures | Electrical Fixture-3 Watt LED Bulb | P/F 3 watt LED bulb & cable for hanging for Light fixtures. | No's | 125 | 0 | 0 | 0
IC_WorkContract | IC_WC_Electrical | IC_WC_Electrical_Fixtures | Electrical Fixture-3 Watt LED Bulb with Holder | P/F 3 watt LED bulb with Holder & cable for hanging for Light fixtures. | No's | 250 | 0 | 0 | 0
IC_WorkContract | IC_WC_Electrical | IC_WC_Electrical_Fixtures | Electrical Fixture-63 Amp TPN | P/f 63 amp TPN in mall panel | No's | 1800 | 0 | 0 | 0
IC_WorkContract | IC_WC_Electrical | IC_WC_Electrical_Fixtures | Electrical Fixture-32 Amp TPN | P/F 32 Amp TPN for AC | Nos | 1500 | 0 | 0 | 0
IC_WorkContract | IC_WC_Electrical | IC_WC_Electrical_Fixtures | Electrical Fixture-Heavy Duty Commercial Exhaust Fan | 24" Heavy Duty commercial exhaust fan | No's | 4500 | 0 | 0 | 0
IC_WorkContract | IC_WC_Electrical | IC_WC_Electrical_other | Electrical Fixture-15Amp Top | P/F 15 Amp top for Geyser, RO, UPS if any etc. | Nos | 0 | 4 | 0 | 0
IC_WorkContract | IC_WC_Electrical | IC_WC_Electrical_other | Electrical Fixture-100 Amp ELCB | 100amp ELCB with Box, isolator box for main cable | No's | 0 | 1 | 0 | 0
IC_WorkContract | IC_WC_Electrical | IC_WC_Electrical_Light Point | Electrical Light Point-Primary | - Point wiring for DB controlled primary light points/ wall fan/ ceiling fan/ exhaust fan with 3x2.5sqmm (P+N+E2.5 mm) - PVC insulated 660/ 1100 volt grade stranded copper conductor wires - Including circuit wiring, in IS embossed 25 mm dia heavy duty PVC recessed and/or surface conduiting system - Including the cost of cutting/making good chases in brick work complete as per specifications and as required - This item includes the MS Box, wiring , ms/pvc conduit as per requirement, Circuit wiring, saddle, earthing wire complete in all respect. | No's | 0 | 6 | 0 | 0
IC_WorkContract | IC_WC_Electrical | IC_WC_Electrical_Light Point | Electrical Light Point-Secondary | - Point wiring for Below mentioned 240 volt Secondary point 6 /16AMP socket outlet , with 3x2.5sqmm (P+N+E) - - PVC Insulated 660/ 1100 volt grade stranded copper conductor wires, in IS embossed 25 mm dia heavy duty PVC recessed and/or surface conduiting system (Rate should include primary & secondary point) - Including the cost of cutting/making good chases in brick work - Including the cost of supplying and fixing modular grid plate mounted 6 pin 240 volt 16 amp combined shuttered socket outlet along with 16 amp 240 volt control switch housed in a zinc chromate passivated MS box complete as per specifications and as required. | No's | 0 | 10 | 0 | 0
IC_WorkContract | IC_WC_Electrical | IC_WC_Electrical_PowerPoint | Electrical PowerPoint-POS Primary | - Point wiring for Below mentioned 240 volt primary point 6/16 AMP switch socket outlet ( 6 socket wired on 1 circuit), with 3x2.5sqmm (P+N+E) - For POS at Sales counter - PVC Insulated 660/ 1100 volt grade stranded copper conductor wires, in IS embossed 25 mm dia heavy duty PVC recessed and/or surface conduiting system (Rate should include primary & secondary point) - Including the cost of cutting/making good chases in brick work - Including the cost of supplying and fixing modular grid plate mounted 6 pin 240 volt 16 amp combined shuttered socket outlet along with 16 amp 240 volt control switch housed in a zinc chromate passivated MS box complete as per specifications and as required. | No's | 0 | 2 | 0 | 0
IC_WorkContract | IC_WC_Electrical | IC_WC_Electrical_PowerPoint | Electrical PowerPoint-POS UPS | - Point wiring for Below mentioned 240 volt primary point 6 /16AMP socket outlet ( 2 socket wired on 1 circuit), with 3x2.5sqmm (P+N+E) - For POS / Printer etc - PVC Insulated 660/ 1100 volt grade stranded copper conductor wires, in IS embossed 25 mm dia heavy duty PVC recessed and/or surface conduiting system (Rate should include primary & secondary point) - Including the cost of cutting/making good chases in brick work - Including the cost of supplying and fixing modular grid plate mounted 6 pin 240 volt 16 amp combined shuttered socket outlet along with 16 amp 240 volt control switch housed in a zinc chromate passivated MS box complete as per specifications and as required. | No's | 1400 | 0 | 0 | 0
IC_WorkContract | IC_WC_Electrical | IC_WC_Electrical_PowerPoint | Electrical PowerPoint 6/16 Amp-Primary | - Point wiring for Below mentioned 240 volt primary point 6/16AMP socket outlet ( 1socket wired on 1 circuit), with 3x2.5sqmm (P+N+E) - For Air curtain/pesto flash / ups etc -PVC Insulated 660/ 1100 volt grade stranded copper conductor wires, in IS embossed 25 mm dia heavy duty PVC recessed and/or surface conduiting system (Rate should include primary & secondary point) - Including the cost of cutting/making good chases in brick work - Including the cost of supplying and fixing modular grid plate mounted 6 pin 240 volt 16 amp combined shuttered socket outlet along with 16 amp 240 volt control switch housed in a zinc chromate passivated MS box complete as per specifications and as required. | No's | 0 | 15 | 0 | 0
IC_WorkContract | IC_WC_Electrical | IC_WC_Electrical_PowerPoint | Electrical PowerPoint 6/16 Amp-Secondary | Point wiring for Below mentioned 240 volt secondary point 6/16AMP socket outlet ( 1socket wired on 1 circuit), with 3x2.5sqmm (P+N+E) - For Air curtain/pesto flash / ups etc -PVC Insulated 660/ 1100 volt grade stranded copper conductor wires, in IS embossed 25 mm dia heavy duty PVC recessed and/or surface conduiting system (Rate should include primary & secondary point) - Including the cost of cutting/making good chases in brick work - Including the cost of supplying and fixing modular grid plate mounted 6 pin 240 volt 16 amp combined shuttered socket outlet along with 16 amp 240 volt control switch housed in a zinc chromate passivated MS box complete as per specifications and as required. | No's | 0 | 4 | 0 | 0
IC_WorkContract | IC_WC_Electrical | IC_WC_Electrical_PowerPoint | Electrical PowerPoint 16-20 Amp Primary | - Point wiring for Below mentioned 240 volt 16-20 AMP socket outlet ( one socket on 1 circuit), with 3x 4sqmm (P+N+E), For Boiler , UPS input & ups output - PVC insulated 660/ 1100 volt grade stranded copper conductor wires, in IS embossed 25 mm dia heavy duty PVC recessed and/or surface conduiting system - Including the cost of cutting/making good chases in brick work and including the cost of supplying and fixing modular grid plate mounted 6 pin 240 volt 16 amp combined shuttered socket outlet along with 16 amp 240 volt control switch housed in a zinc chromate passivated MS box complete as per specifications and as required | No's | 0 | 6 | 0 | 0
IC_WorkContract | IC_WC_Electrical | IC_WC_Electrical_PowerPoint | 3 Phase Industrial socket | 3 Phase Industrial socket for oven | No's | 0 | 1 | 0 | 0
IC_WorkContract | IC_WC_Electrical | IC_WC_Electrical_PowerPoint | Electrical PowerPoint 16-20 Amp UPS | - Point wiring for Below mentioned 240 volt 16-20 AMP socket outlet ( one socket on 1 circuit), with 3x 4sqmm (P+N+E), For Boiler , UPS input & ups output - PVC insulated 660/ 1100 volt grade stranded copper conductor wires, in IS embossed 25 mm dia heavy duty PVC recessed and/or surface conduiting system - Including the cost of cutting/making good chases in brick work and including the cost of supplying and fixing modular grid plate mounted 6 pin 240 volt 16 amp combined shuttered socket outlet along with 16 amp 240 volt control switch housed in a zinc chromate passivated MS box complete as per specifications and as required | No's | 1100 | 0 | 0 | 0
IC_WorkContract | IC_WC_Electrical | IC_WC_Electrical_PowerPoint | Electrical PowerPoint Monk-Primary | - Point wiring for Below mentioned 240 volt 16-20 AMP socket outlet (3 socket wired on 1 circuit), with 3x 4sqmm (P+N+E) - For MONK machines - PVC insulated 660/ 1100 volt grade stranded copper conductor wires, in IS embossed 25 mm dia heavy duty PVC recessed and/or surface conduiting system - Including the cost of cutting/making good chases in brick work and including the cost of supplying and fixing modular grid plate mounted 6 pin 240 volt 16 amp combined shuttered socket outlet along with 16 amp 240 volt control switch housed in a zinc chromate passivated MS box complete as per specifications and as required | No's | 0 | 4 | 0 | 0
IC_WorkContract | IC_WC_Electrical | IC_WC_Electrical_PowerPoint | Electrical PowerPoint Monk-UPS | - Point wiring for Below mentioned 240 volt 6AMP two pin socket outlet ( four socket on one circuit, with 3c x 2.5 sqmm (P+N+E) for Monk UPS point - PVC insulated 660/ 1100 volt grade stranded copper conductor wires, in IS embossed 25 mm dia heavy duty PVC recessed and/or surface conduiting system - Including the cost of cutting/making good chases in brick work and including the cost of supplying and fixing modular grid plate mounted 6 pin 240 volt 16 amp combined shuttered socket outlet along with 16 amp 240 volt control switch housed in a zinc chromate passivated MS box complete as per specifications and as required | No's | 0 | 2 | 0 | 0
IC_WorkContract | IC_WC_Electrical | IC_WC_Electrical_PowerPoint | Electrical PowerPoint-Industrial Socket-32 Amp | Point wiring for 32 A,SP Metal Clad Switch socket points(for equipments) 4.0 sq.mm Cu conductor & PVC insulated Cu 2.5 sq.mm earthing wire , in surface/ recessed MS conduits, inclusive of 32 A,SP Metal Clad Box with MCB . Work includes repair of chase to original finish. ( For Pronto) | No's | 0 | 1 | 0 | 0
IC_WorkContract | IC_WC_Electrical | IC_WC_Electrical_PowerPoint | Electrical PowerPoint-Industrial Socket-20 Amp | Point wiring for 20 A,SP Metal Clad Switch socket points(for equipments) 4.0 sq.mm Cu conductor & PVC insulated Cu 2.5 sq.mm earthing wire , in surface/ recessed MS conduits, inclusive of 20 A,SP Metal Clad Switch socket with MCB . Work includes repair of chase to original finish. ( For Banmarie) | No's | 1800 | 0 | 0 | 0
IC_WorkContract | IC_WC_Electrical | IC_WC_Electrical_PowerPoint | Electrical PowerPoint-USB Charging | P/F 2 amp USB Charging point for tab inclusive of gang box , modular plate, USB socket & all respective hardware. | No's | 650 | 0 | 0 | 0
IC_WorkContract | IC_WC_Electrical | IC_WC_Electrical_PowerPoint | Electrical PowerPoint-LAN | Point wiring for LAN points will be carried out with CAT 6, LAN Cable , in surface/ recessed existing PVC conduits, inclusive of p/f of G.I/ PVC box & modular plate RJ 45 AT&T LAN socket. Work includes cutting & repair of chase to original finish. | Nos | 0 | 14 | 0 | 0
IC_WorkContract | IC_WC_Electrical | IC_WC_Electrical_SmokeCCTVMusic | Wiring-AC/Signage/Others | Providing and fixing of 2 x 4 Sq.mm + 1 x 2.5 sq.mm earth wire Cooper cable with conduit for AC works, signage works, motor wiring etc | Rmt | 0 | 50 | 0 | 0
IC_WorkContract | IC_WC_Electrical | IC_WC_Electrical_SmokeCCTVMusic | Wiring-CCTV | Providing and doing wiring of 4P (3 + 1)& CCTV Co-axial cable + power in 20/25mm with pvc conduit for CCTV Cameras etc. Wiring will begin from the POS Station and will terminate in each Camera as shown in the drawings. Work includes repair of chase to original finish. (CCTV to be procured by Chaayos) | RMT | 0 | 68 | 0 | 0
IC_WorkContract | IC_WC_Electrical | IC_WC_Electrical_SmokeCCTVMusic | Wiring-Music | Providing and doing Wiring for Music Speaker points to be carried out with of 40/0.19 mm PVC insulated, twin twisted cable , in surface/ recessed PVC conduits. Wiring will begin from the Music System panel and will terminate in each shop as shown in the drawings. Work includes repair of chase to original finish. (Music system with speakers to be procured by Chaayos) | RMT | 35 | 0 | 0 | 0
IC_WorkContract | IC_WC_Electrical | IC_WC_Electrical_SmokeCCTVMusic | Eletrical-Fire Panel | P & F conventional fire panel for fire alarm system/ 2 Zone Panel (make & specs as per dial team), including one battery back up | No's | 10000 | 0 | 0 | 0
IC_WorkContract | IC_WC_Electrical | IC_WC_Electrical_SmokeCCTVMusic | Eletrical-Fire Panel Premium | P & F conventional fire panel for fire alarm system/ 2 Zone Panel (make & specs as per dial team), including one battery back up. Make-Raval | No's | 35000 | 0 | 0 | 0
IC_WorkContract | IC_WC_Electrical | IC_WC_Electrical_SmokeCCTVMusic | Electrical-Smoke Detector Conventional | P & F conventional smoke detector with 1.5mm 2 core armoured cable in all respect. | No's | 1500 | 0 | 0 | 0
IC_WorkContract | IC_WC_Electrical | IC_WC_Electrical_SmokeCCTVMusic | Electrical-Smoke Detector Addressable | P & F addressable type smoke detector with 1.5mm 2 core armoured cable in all respect. | No's | 3500 | 0 | 0 | 0
IC_WorkContract | IC_WC_Electrical | IC_WC_Electrical_SmokeCCTVMusic | Electrical-Conventional MCP | Providing and fixing of conventional MCP with 1.5mm 2 core armoured cable in all respect. | No's | 1500 | 0 | 0 | 0
IC_WorkContract | IC_WC_Electrical | IC_WC_Electrical_SmokeCCTVMusic | Electrical-Addressable MCP | Providing and fixing of addressable type MCP with 1.5mm 2 core armoured cable in all respect. | No's | 3500 | 0 | 0 | 0
IC_WorkContract | IC_WC_Electrical | IC_WC_Electrical_SmokeCCTVMusic | Electrical-Conventional Hooter | Providing and fixing of conventional type Hooter with 1.5mm 2 core armoured cable in all respect. | No's | 1500 | 0 | 0 | 0
IC_WorkContract | IC_WC_Electrical | IC_WC_Electrical_SmokeCCTVMusic | Electrical-Addressable Hooter | Providing and fixing of addressable type Hooter with 1.5mm 2 core armoured cable in all respect. | No's | 3500 | 0 | 0 | 0
IC_WorkContract | IC_WC_Electrical | IC_WC_Electrical_other | Electrical-PVC Conduit Extra | Supply & fixing wherever directed PVC conduits recessed/ surface inclusive of repair of chase to original finish and of following sizes : The wiring and conduiting in this section do not include the wiring and conduits used in Point wiring. The items here pertain to sub-main wiring or extra point. 25 mm dia Heavy duty PVC conduit | Rmt | 40 | 0 | 0 | 0
IC_WorkContract | IC_WC_Electrical | IC_WC_Electrical_other | Electrical-MS Conduit Extra | Supply & fixing wherever directed MS conduits recessed/ surface inclusive of repair of chase to original finish and of following sizes : The wiring and conduiting in this section do not include the wiring and conduits used in Point wiring. The items here pertain to sub-main wiring or extra point. 25 mm dia Heavy duty MS conduit | Rmt | 65 | 0 | 0 | 0
IC_WorkContract | IC_WC_Electrical | IC_WC_Electrical_other | Electrical-MS Conduit Extra | Supply & fixing wherever directed MS conduits recessed/ surface inclusive of repair of chase to original finish and of following sizes : The wiring and conduiting in this section do not include the wiring in Point wiring. The items here pertain differential for MS Conduits used in place of PVC Conduits | LS | 0 | 1 | 0 | 0
IC_WorkContract | IC_WC_Electrical | IC_WC_Electrical_other | Electrical-Earthing Complete | - Supplying the necessary materials and making earth station - With 600x600x6.3mm thk. GI plate buried at a level of 2.5m. Below ground encased with at least 15 cm thick salt and charcoal layer all around including excavation of earth, back filling - Making manhole at ground level along with 300 x 300 mm. CI manhole cover, funnel and 19 mm. GI pipe for water complete in all respects as per IS:3043 | Nos | 0 | 1 | 0 | 0
IC_WorkContract | IC_WC_Electrical | IC_WC_Electrical_other | Electrical-Earthing GI Strip | Providing, supplying and Installation of GI strip 25x 6mm thk in all respect | Rmt | 75 | 0 | 0 | 0
IC_WorkContract | IC_WC_Electrical | IC_WC_Electrical_other | Electrical-Earthing wire 8 swg | Providing, supplying and Installation of GI wire 8 swg in all respect etc | Rmt | 15 | 0 | 0 | 0
IC_WorkContract | IC_WC_Electrical | IC_WC_Electrical_other | Electrical- Chaayos supplied Lights Installation | Installation, testing & commissioning of the light fixture respects including chokes, starters, tube holders, reflector assembly etc. (Lights supplied by Chaayos) | No's | 0 | 39 | 0 | 0
IC_WorkContract | IC_WC_Electrical | IC_WC_Electrical_other | Electrical- Cable Tray-6" | P/F 6'' race way / GI cable tray for focus and hanging light with supporting thread rod / all necessary hardware. | Rmt | 450 | 0 | 0 | 0
IC_WorkContract | IC_WC_Electrical | IC_WC_Electrical_other | Electrical- Cable Tray-8" | P/F 8'' race way GI cable tray for focus and hanging light with supporting thread rod / all necessary hardware. | Rmt | 600 | 0 | 0 | 0
IC_WorkContract | IC_WC_Electrical | IC_WC_Electrical_other | Electrical- Cable Tray-12" | P/F 12'' race way / cable tray for focus and hanging light with supporting thread rod / all necessary hardware. | Rmt | 750 | 0 | 0 | 0
IC_WorkContract | IC_WC_Electrical | IC_WC_Electrical_other | Electrical- LED Strip Light | Providing and fixing 5-7 watt LED strip with driver as per approved Samsung make. | Rft | 0 | 56.1024 | 0 | 0
IC_WorkContract | IC_WC_Electrical | IC_WC_Electrical_other | Electrical- T-5 Light-4 feet | Providing and installation of T-5(28W)- 4 feet with Acrylic cover under overhead storage and Back side area- 4ft long, make Phillip/havells/Wipro or equivalent | Nos | 550 | 0 | 0 | 0
IC_WorkContract | IC_WC_Electrical | IC_WC_Electrical_other | Electrical- T-5 Light- 2 feet | Providing and installation of T-5(28W)-2 feet with Acrylic cover under overhead storage and Back side area- 4ft long, make Phillip/havells/Wipro or equivalent | Nos | 350 | 0 | 0 | 0
IC_WorkContract | IC_WC_Electrical | IC_WC_Electrical_other | Electrical- Crown Box | P/ F 10 pair corwn box | No's | 1000 | 0 | 0 | 0
IC_WorkContract | IC_WC_Electrical | IC_WC_Electrical_other | Electrical-Timer Installation | Timer installation for signage (Material Supply by client) | No's | 500 | 0 | 0 | 0
IC_WorkContract | IC_WC_Electrical | IC_WC_Electrical_other | Electrical- Main Cable Termination | Main Cable Termination with Meter Inst. | No's | 0 | 1 | 0 | 0
IC_WorkContract | IC_WC_Electrical | IC_WC_Electrical_other | Electrical-100 Amp Bus Bar | P / fixing of 100 Amp Bus Bar with box . | No's | 7000 | 0 | 0 | 0
IC_WorkContract | IC_WC_Electrical | IC_WC_Electrical_other | Electrical-Earthing-10 sqmm | P / fixing of 2 x 10 sqmm Green earthing copper wire with all necessary hardware i.e. screw, clamp, tie, etc. | Rmt | 225 | 0 | 0 | 0
IC_WorkContract | IC_WC_Electrical | IC_WC_Electrical_other | Wiring-6 sqmm extra | P /F 4x6sqmm armoured copper cabling | Rmt | 120 | 0 | 0 | 0
IC_WorkContract | IC_WC_Electrical | IC_WC_Electrical_other | Wiring-10 sqmm extra | P /F 4x10sqmm armoured copper cabling | Rmt | 220 | 0 | 0 | 0
IC_WorkContract | IC_WC_Electrical | IC_WC_Electrical_other | Wiring-16 sqmm extra | P /F 4x16sqmm armoured copper cabling | Rmt | 450 | 0 | 0 | 0
IC_WorkContract | IC_WC_Electrical | IC_WC_Electrical_other | Wiring-25 sqmm extra | P / F4x25sqmm armoured copper cabling | Rmt | 650 | 0 | 0 | 0
IC_WorkContract | IC_WC_Electrical | IC_WC_Electrical_other | Electrical-Earthing-8 gauge copper | P / F8kg Copper | Rmt | 180 | 0 | 0 | 0
IC_WorkContract | IC_WC_Electrical | IC_WC_Electrical_other | Wiring-2.5 sqmm extra | P/ F 2 x 2.5 sqmm copper wiring for extra points which are not covered in items or non standard items in stores | Rmt | 95 | 0 | 0 | 0
IC_WorkContract | IC_WC_Electrical | IC_WC_Electrical_other | Electrical-70 sqmm Cable Termination | P /F 70sqmm End termination in main cable. | No's | 400 | 0 | 0 | 0
IC_WorkContract | IC_WC_Electrical | IC_WC_Electrical_other | Electrical-25 sqmm Cable Termination | P /F 25sqmm end termination | No's | 0 | 2 | 0 | 0
IC_WorkContract | IC_WC_Electrical | IC_WC_Electrical_other | Electrical-16 sqmm Cable Termination | P /F 16sqmm end termination | No's | 250 | 0 | 0 | 0
IC_WorkContract | IC_WC_Electrical | IC_WC_Electrical_other | Electrical-10 sqmm Cable Termination | P / f 10sqmm end termination | No's | 200 | 0 | 0 | 0
IC_WorkContract | IC_WC_Electrical | IC_WC_Electrical_other | Electrical-PVC Box | P / F 2modular PVC box for CCTV | No's | 150 | 0 | 0 | 0
IC_WorkContract | IC_WC_Electrical | IC_WC_Electrical_other | Electrical-Metal Wire 12x15 | P / F 16kg metal 12x15 | No's | 500 | 0 | 0 | 0
IC_WorkContract | IC_WC_Electrical | IC_WC_Electrical_other | Electrical-Metal Wire 12x6 | P /F 1kg 12x6 | No's | 350 | 0 | 0 | 0
IC_WorkContract | IC_WC_Electrical | IC_WC_Electrical_other | Electrical-Air Curtain Installation | Air curtain Installation only. Air curtain to be supplied by Chaayos. | No's | 0 | 1 | 0 | 0
IC_WorkContract | IC_WC_Electrical | IC_WC_Electrical_other | Electrical-Fly Catcher Installation | Fly Catcher Installation only. Fly Catcher to be supplied by Chaayos. | No's | 500 | 0 | 0 | 0
IC_WorkContract | IC_WC_Electrical | IC_WC_Electrical_other | Electrical-Air Curtain Sensor Installation | Installation of air curtain Sensor. Sensor to be supplied by Chaayos | No's | 400 | 0 | 0 | 0
IC_WorkContract | IC_WC_Plumbing | IC_WC_Plumbing_Fixtures | Plumbing Fixture-Water Closet | P / F Wall Mounted Water Closet - Cera make/approved make Water Closet, with brackets for fixing, necessary plumbing etc. complete (Basic cost 4000) | Nos. | 5500 | 0 | 0 | 0
IC_WorkContract | IC_WC_Plumbing | IC_WC_Plumbing_Fixtures | Plumbing Fixture-Flush Valve | P / F Flush Valve - Hindware make/approved make with vacuum breaker & elbow set G32mm complete with all accessories | Nos. | 7325 | 0 | 0 | 0
IC_WorkContract | IC_WC_Plumbing | IC_WC_Plumbing_Fixtures | Plumbing Fixture-Wash Basin | P / F Wash Basin - Cera make/approved make Wash basin, including flexible pipes, waste pipe etc. complete (Basic cost 2200) | Nos. | 3500 | 0 | 0 | 0
IC_WorkContract | IC_WC_Plumbing | IC_WC_Plumbing_Fixtures | Plumbing Fixture-Wash Basin Pillar Cock | P / F Basin pillar cock. - Carbon Series, CQ 215, Chrome plated Single Lever Basin Mixer without popup waste system, with flexible connection pipes etc. complete | Nos. | 2200 | 0 | 0 | 0
IC_WorkContract | IC_WC_Plumbing | IC_WC_Plumbing_Fixtures | Plumbing Fixture-Hygiene Faucet | P / F Hygiene Faucet - Hindware make/approved make with double lock 1200mm long SS flexible hose & wall hook, chrome plated | Nos. | 0 | 1 | 0 | 0
IC_WorkContract | IC_WC_Plumbing | IC_WC_Plumbing_Fixtures | Plumbing Fixture-Single lever Long Body Cock | Providing and fixing Single lever Long body taps of approved make & model as per specifications given in/by drawing / Architect Instruction at required level. Model - 021KN sink Tap, Make - Jaguar | Nos | 0 | 5 | 0 | 0
IC_WorkContract | IC_WC_Plumbing | IC_WC_Plumbing_Fixtures | Plumbing Fixture-Angle Valve | Providing and fixing Angle cock/Angle Valve of approved make & model as per specifications given in/by drawing / Architect Instruction at required level with wall flange. | Nos | 0 | 7 | 0 | 0
IC_WorkContract | IC_WC_Plumbing | IC_WC_Plumbing_Fixtures | Plumbing Fixture-Waste Coupling | P / F Waste Coupling - 32mm dia., Hindware make/approved make, chrome finish. | Nos. | 650 | 0 | 0 | 0
IC_WorkContract | IC_WC_Plumbing | IC_WC_Plumbing_Fixtures | Plumbing Fixture-Bottle Trap | P / F Bottle Trap - 32mm with 250mm long wall connection, Hindware make/approved make, chrome finish | Nos. | 950 | 0 | 0 | 0
IC_WorkContract | IC_WC_Plumbing | IC_WC_Plumbing_Fixtures | Plumbing Fixture-Tissue Paper Dispenser Installation | P / F Tissue Paper Dispenser - Approve make Windows Hygienic bathroom tissue dispenser | Nos. | 0 | 1 | 0 | 0
IC_WorkContract | IC_WC_Plumbing | IC_WC_Plumbing_Fixtures | Plumbing Fixture-Soap Dispenser Installation | Fixing of Soap Dispenser - Approve make Windows Hygienic bathroom tissue dispenser | Nos. | 0 | 1 | 0 | 0
IC_WorkContract | IC_WC_Plumbing | IC_WC_Plumbing_Fixtures | Plumbing Fixture-Robe Hook | P / F Robe-Hook for MOP Cabinets and Toilets. | Nos. | 350 | 0 | 0 | 0
IC_WorkContract | IC_WC_Plumbing | IC_WC_Plumbing_Fixtures | Plumbing Fixture-100mm x 100mm Floor Trap | P/F 100mm x 100mm Floor Trap - including making good of floor. (Cockroach Trap) | Nos. | 0 | 2 | 0 | 0
IC_WorkContract | IC_WC_Plumbing | IC_WC_Plumbing_Fixtures | Plumbing Fixture-SS Jaali Grating | Providing and Fixing S.S. Jali (Grating) | Nos. | 0 | 2 | 0 | 0
IC_WorkContract | IC_WC_Plumbing | IC_WC_Plumbing_Fixtures | Plumbing Fixture-MS Cover | P & F M.S.. cover for chamber | Nos. | 1200 | 0 | 0 | 0
IC_WorkContract | IC_WC_Plumbing | IC_WC_Plumbing_Fixtures | Plumbing Fixture-SS Cover | P & F S.S.. cover for chamber | Nos. | 0 | 1 | 0 | 0
IC_WorkContract | IC_WC_Plumbing | IC_WC_Plumbing_Fixtures | Plumbing Fixture-Metal Braided Connection Pipe | P & F metal braided connector pipe for angle valves to faucet or equipment | Nos. | 250 | 0 | 0 | 0
IC_WorkContract | IC_WC_Plumbing | IC_WC_Plumbing_Fixtures | Plumbing Fixture-3 litre Geyser | Providing and supplying 3 litres Instant geyser of approved make & model with c.p angle cock of hot and cold pvc connection pipes c.p elbows non return valves mounting bolts etc make - Racold/ AO smith | Nos | 0 | 1 | 0 | 0
IC_WorkContract | IC_WC_Plumbing | IC_WC_Plumbing_Fixtures | Plumbing Fixture-Urinal | P / Fixing Urinal with sensor with approved make & all necessary | No | 12500 | 0 | 0 | 0
IC_WorkContract | IC_WC_Plumbing | IC_WC_Plumbing_Fixtures | Plumbing Fixture-P Trap | Providing & Fixing 'P" Trap | No | 1500 | 0 | 0 | 0
IC_WorkContract | IC_WC_Plumbing | IC_WC_Plumbing_Fixtures | Plumbing Fixture-Gully Trap | Gully Trap 9inch x 9 inch | No | 1800 | 0 | 0 | 0
IC_WorkContract | IC_WC_Plumbing | IC_WC_Plumbing_Fixtures | Plumbing Fixture-Equipment Connection | Equipment Connection, making water cooler connection | No | 500 | 0 | 0 | 0
IC_WorkContract | IC_WC_Plumbing | IC_WC_Plumbing_SupplyDrain | Plumbing Drain-25mm PVC | P/F 25mm Drain PVC pipe ( Prakash or equivalent Make ) - 6 kg pressure including all fittings like plain or door tees/bends eg.bends, junction, cowls, offsets, access pieces, jointing including cutting, laying etc | Meter | 250 | 0 | 0 | 0
IC_WorkContract | IC_WC_Plumbing | IC_WC_Plumbing_SupplyDrain | Plumbing Drain-32mm PVC | P/F 32mm Drain PVC pipe ( Prakash or equivalent Make ) - 6 kg pressure including all fittings like plain or door tees/bends eg.bends, junction, cowls, offsets, access pieces, jointing including cutting, laying etc | Meter | 275 | 0 | 0 | 0
IC_WorkContract | IC_WC_Plumbing | IC_WC_Plumbing_SupplyDrain | Plumbing Drain-75mm PVC | P/F 75mm Drain PVC pipe ( Prakash or equivalent Make ) - 6 kg pressure including all fittings like plain or door tees/bends eg.bends, junction, cowls, offsets, access pieces, jointing including cutting, laying etc | Meter | 300 | 0 | 0 | 0
IC_WorkContract | IC_WC_Plumbing | IC_WC_Plumbing_SupplyDrain | Plumbing Drain-100mm PVC | P/F 100mm Drain PVC pipe ( Prakash or equivalent Make ) - 6 kg pressure including all fittings like plain or door tees/bends eg.bends, junction, cowls, offsets, access pieces, jointing including cutting, laying etc | Meter | 0 | 8 | 0 | 0
IC_WorkContract | IC_WC_Plumbing | IC_WC_Plumbing_SupplyDrain | Plumbing Drain-100mm CI | P/F 100mm Drain CI pipe ( Prakash or equivalent Make ) - 6 kg pressure including all fittings like plain or door tees/bends eg.bends, junction, cowls, offsets, access pieces, jointing including cutting, laying etc | Meter | 1325 | 0 | 0 | 0
IC_WorkContract | IC_WC_Plumbing | IC_WC_Plumbing_SupplyDrain | Plumbing Water Supply-20mm CPVC | Providing, laying and jointing 20mm Nominal bore CPVC pipes complete with CPVC fittings - clamps, including cutting and making good the walls and floors and excavation and back filling wherever necessary etc., complete. Make-Astral SDR -11 | Meter | 0 | 45 | 0 | 0
IC_WorkContract | IC_WC_Plumbing | IC_WC_Plumbing_SupplyDrain | Plumbing Water Supply-25mm CPVC | Providing, laying and jointing 25mm Nominal bore CPVC pipes complete with CPVC fittings - clamps, including cutting and making good the walls and floors and excavation and back filling wherever necessary etc., complete. Make-Astral SDR -11 | Meter | 0 | 10 | 0 | 0
IC_WorkContract | IC_WC_Plumbing | IC_WC_Plumbing_SupplyDrain | Plumbing Water Supply-32mm CPVC | Providing, laying and jointing 32mm Nominal bore CPVC pipes complete with CPVC fittings - clamps, including cutting and making good the walls and floors and excavation and back filling wherever necessary etc., complete. Make-Astral SDR -11 | Meter | 350 | 0 | 0 | 0
IC_WorkContract | IC_WC_Plumbing | IC_WC_Plumbing_SupplyDrain | Plumbing Water Supply-40mm CPVC | Providing, laying and jointing 40mm Nominal bore CPVC pipes complete with CPVC fittings - clamps, including cutting and making good the walls and floors and excavation and back filling wherever necessary etc., complete. Make-Astral SDR -11 | Meter | 400 | 0 | 0 | 0
IC_WorkContract | IC_WC_Plumbing | IC_WC_Plumbing_SupplyDrain | Plumbing Drain- Nanhi Trap | Providing & fixing PVC nahni trap with steel floor trap | Nos. | 400 | 0 | 0 | 0
IC_WorkContract | IC_WC_Plumbing | IC_WC_Plumbing_SupplyDrain | Gate Valve-20mm | Supply, installing testing and commissioning of 20mm dia ISI marked gun metal Gate Valve conforming to IS 778 Class 1 including jointing, supporting etc. complete and as directed. | Nos | 0 | 2 | 0 | 0
IC_WorkContract | IC_WC_Plumbing | IC_WC_Plumbing_SupplyDrain | Gate Valve-25mm | Supply, installing testing and commissioning of 25mm dia ISI marked gun metal Gate Valve conforming to IS 778 Class 1 including jointing, supporting etc. complete and as directed. | Nos | 425 | 0 | 0 | 0
IC_WorkContract | IC_WC_Plumbing | IC_WC_Plumbing_SupplyDrain | Gate Valve-32mm | Supply, installing testing and commissioning of 32mm dia ISI marked gun metal Gate Valve conforming to IS 778 Class 1 including jointing, supporting etc. complete and as directed. | Nos | 475 | 0 | 0 | 0
IC_WorkContract | IC_WC_Plumbing | IC_WC_Plumbing_SupplyDrain | Gate Valve-40mm | Supply, installing testing and commissioning of 40mm dia ISI marked gun metal Gate Valve conforming to IS 778 Class 1 including jointing, supporting etc. complete and as directed. | Nos | 575 | 0 | 0 | 0
IC_WorkContract | IC_WC_Plumbing | IC_WC_Plumbing_SupplyDrain | Plumbing-Grease Trap | P/F 3-Bowl and 1-Bowl Sink Drain outlet connection with Grease trap - with valve & Drain pipe complete with all necessary fittings, with Grease trap connection | No. | 0 | 1 | 0 | 0
IC_WorkContract | IC_WC_Plumbing | IC_WC_Plumbing_SupplyDrain | Plumbing-Sewer/Storm water connection | Making connection to existing sewer/storm water drains - Including excavation, cutting of manhole walls and making good the same, modifying drain channels etc. Complete in all respects. - A)150 to 300 mm dia connection. | Each | 3000 | 0 | 0 | 0
IC_WorkContract | IC_WC_Plumbing | IC_WC_Plumbing_SupplyDrain | Plumbing Drain-PCC-100 mm | Providing and laying cement concrete 1:2:4 mix (1 cement : 2 coarse sand : 4 stone aggregate 20mm and down gauge) 75mm in bed and around C.I. soil and waste pipe. 150mm, 100mm, 75mm and 50mm dia pipes under floor including cantering and shuttering where required. | Meter | 175 | 0 | 0 | 0
IC_WorkContract | IC_WC_Plumbing | IC_WC_Plumbing_Sprinkler_other | Sprinkler- Normal | Fire fighting / sprinkler work : Include cost of header, branches, sprinkler 68c, paint of pipes , support of pipe etc. the work has to be as per Fire norms. Pipe to be used is C class , ISI make | No | 3500 | 0 | 0 | 0
IC_WorkContract | IC_WC_Plumbing | IC_WC_Plumbing_Sprinkler_other | Sprinkler-Pendant | Pendent type fire sprinkler point | No | 3000 | 0 | 0 | 0
IC_WorkContract | IC_WC_Plumbing | IC_WC_Plumbing_Sprinkler_other | Sprinkler-Welding Differential | Difference amount for welding and thread work | No | 5000 | 0 | 0 | 0
IC_WorkContract | IC_WC_Plumbing | IC_WC_Plumbing_Sprinkler_other | Sprinkler-AHU Integration | Module for automatic shut down of AHU panel complete with programming | No | 9000 | 0 | 0 | 0
IC_WorkContract | IC_WC_Plumbing | IC_WC_Plumbing_Sprinkler_other | Sprinkler-Extinguisher Installation | Fixing of Fire extinguisher | No | 0 | 1 | 0 | 0
IC_WorkContract | IC_WC_Woodwork | IC_WC_WW_Storage | Woodwork-Counter | Front counter 2' deep & 3-0" high made up of 19mm thk commercial board with removable shelves. Inner surface of counter to be finished in 1mm thk white laminate and outside in 1mm thk approved laminate shade (code ). All to completed as per design & details given in drawing/Architect instructions. Rate is inclusive of all necessary hardware, ventilation louvers & fixture (Handle, Channel, Hinges, lock etc.) - Make ebco, Haffele, magnum, guard, union, Dorma or equalist to the same. No extra payment shall be made of cutting & fixing of electrical, plumbing and cable manager. | Sq. Ft. | 0 | 15.5 | 0 | 0
IC_WorkContract | IC_WC_Woodwork | IC_WC_WW_Storage | Woodwork-Overhead Normal Shutter | Providing and making 1''-6” deep Overhead Cabinets/ storage cabinet in 19 mm thk. commercial board . Sides top and front shutters made up of 19mm thk commercial board . Back of cabinet to be with 12 mm thk. ply. All internal surfaces to be finished in off white 1mm thk laminate & external surfaces finished with approved laminate(Basic Rate-Rs. 1050 per sft) Costs to include for all hardware and fittings like handles, locks, beading etc complete as per drawing and details. | Sq. Ft. | 850 | 0 | 0 | 0
IC_WorkContract | IC_WC_Woodwork | IC_WC_WW_Storage | Woodwork-Overhead Louver Shutters | Providing and making 1''-6” deep Overhead Cabinets/ storage cabinet in 19 mm thk. commercial board . Sides top to be made in 19mm thk ply and front shutters made up of 25mm thk louvers . Back of cabinet to be with 12 mm thk. ply. All internal surfaces to be finished in off white 1mm thk laminate & and external surfaces to be finished with 1mm thk approved laminate. Basic rate of external laminate (Rs. 1050 per sft) Costs to include for all hardware and fittings like handles, locks, beading etc complete as per drawing and details. | Sq. Ft. | 1200 | 0 | 0 | 0
IC_WorkContract | IC_WC_Woodwork | IC_WC_WW_Storage | Woodwork-MOP/Staff Cabinet/Other storages Normal Shutter | Providing and making 7'x 2.75' x 2'- 6'' deep full height Cabinets/ storage cabinet in 19 mm thk. commercial board . Sides top and front shutters made up of 19mm thk commercial board . Back of cabinet to be with 12 mm thk. ply. All internal surfaces to be finished in off white 1mm thk laminate & external laminate to be finished in 1mm thk approved laminate (Basic Rate-Rs. 1050 per sft). Costs to include for all hardware and fittings like handles, locks and beading etc complete as per drawing and details. | Sq. Ft. | 850 | 0 | 0 | 0
IC_WorkContract | IC_WC_Woodwork | IC_WC_WW_Storage | Woodwork-MOP/Staff Cabinet/Other storages Louver Shutter | Providing and making 7'x 2.75' x 2'- 6'' deep full height Cabinets/ storage cabinet in 19 mm thk. commercial board . Sides top made up of 19mm thk commercial board . and front shutters made up of 25mm thk louvers . Back of cabinet to be with 12 mm thk. ply. All internal surfaces to be finished in off white 1mm thk laminate & external surfaces to finished in 1mm thk approved laminate. (Basic Rate of Laminate-Rs. 1050 per sft) Costs to include for all hardware and fittings like handles, locks and beading etc complete as per drawing and details. | Sq. Ft. | 1200 | 0 | 0 | 0
IC_WorkContract | IC_WC_Woodwork | IC_WC_WW_Storage | Woodwork-Pelmet | Providing and making O/H pelmet made of 19mm plywood with approved laminate. Basic Rate of Laminate-Rs. 1050 per sft) | RFT | 190 | 0 | 0 | 0
IC_WorkContract | IC_WC_Woodwork | IC_WC_WW_Storage | Woodwork-Chai Bazar | P / F Chai bazaar as per design and approved drawing. | LS | 0 | 1.45 | 0 | 0
IC_WorkContract | IC_WC_Woodwork | IC_WC_WW_Storage | Woodwork-Dustbin | P / F Dustbin as per design and approved drawing. | LS | 18000 | 0 | 0 | 0
IC_WorkContract | IC_WC_Woodwork | IC_WC_WW_Storage | Woodwork-Wooden Shelf | Providing and fixing 1' -6''deep wooden shelf on wall, made up of 19 mm ply , both side laminate. Complete in all respect including brackets for supports | RFT | 300 | 0 | 0 | 0
IC_WorkContract | IC_WC_Woodwork | IC_WC_WW_Storage | Woodwork-Corian Fixing | Fixing of Corian stone complete on Counters, Partitions etc. Rate includes proper finishing. Corian and adhesive to be supplied by Chaayos | sft | 0 | 58.3108 | 0 | 0
IC_WorkContract | IC_WC_Woodwork | IC_WC_WW_Partitions | Wooden Partition-Wooden Panelling | Wooden Partition-Wooden Panelling | sft | 350 | 0 | 0 | 0
IC_WorkContract | IC_WC_Woodwork | IC_WC_WW_Partitions | Wooden Partition-Both sides Laminate | Providing and fixing 3" thk PLY PARTITION made out of 50 X 50 SALWOOD section framework at 2' x 2' c/c covered with 12 mm thk Commercial ply (both side) and finish with laminate (both side) as per approved. Rate is inclusive of all | sft | 350 | 0 | 0 | 0
IC_WorkContract | IC_WC_Woodwork | IC_WC_WW_Partitions | Wooden Partition-One side Laminate | Providing and fixing 3" thk PLY PARTITION made out of 50 X 50 SALWOOD section framework at 2' x 2' c/c covered with 12 mm thk Commercial ply (both side) and finish with laminate (one side) as per approved. Rate is inclusive of all necessary hardware. | sft | 290 | 0 | 0 | 0
IC_WorkContract | IC_WC_Woodwork | IC_WC_WW_Partitions | Wooden Partition-No Laminate | Providing and fixing 3" thk PLY PARTITION made out of 50 X 50 SALWOOD section framework at 2' x 2' c/c covered with 12 mm thk Commercial ply (both side) as per approved. Rate is inclusive of all necessary hardware. | sft | 240 | 0 | 0 | 0
IC_WorkContract | IC_WC_Woodwork | IC_WC_WW_Partitions | Wooden Partition-Single Side ply with Laminate | Providing and fixing 3" thk PLY PARTITION made out of 50 X 50 SALWOOD section framework at 2' x 2' c/c covered with 12 mm thk Commercial ply finish with one side laminate as per approved. Rate is inclusive of all necessary hardware. ( Single side panelling) | sft | 190 | 0 | 0 | 0
IC_WorkContract | IC_WC_Woodwork | IC_WC_WW_Partitions | Wooden Partition-12mm HDMR Ply on wall/MS | Providing and fixing 12mm thk HDMR PLY on MS partition . Rate is inclusive of all necessary hardware. ( Single side panelling) | sft | 190 | 0 | 0 | 0
IC_WorkContract | IC_WC_Woodwork | IC_WC_WW_Partitions | Wooden Partition-Laminate | Providing and fixing laminate on PLY Rate is inclusive of all necessary hardware.(Basic cost Rs 1200 per sheet) | sft | 75 | 0 | 0 | 0
IC_WorkContract | IC_WC_Woodwork | IC_WC_WW_Partitions | Wooden Partition-12mm Ply on wall/MS | Providing and fixing 12mm thk PLY on MS partition . Rate is inclusive of all necessary hardware. ( Single side panelling) | sft | 100 | 0 | 0 | 0
IC_WorkContract | IC_WC_Woodwork | IC_WC_WW_Partitions | Wooden Partition-19mm Ply on wall/MS | Providing & fixing 19 mm commercial ply directly on wall &finished without laminate as specified by architect in drawing. Rate is inclusive of all necessary hardware. | Sft | 125 | 0 | 0 | 0
IC_WorkContract | IC_WC_Woodwork | IC_WC_WW_Partitions | Wooden Partition-19mm Ply with laminate on wall/MS | Providing & fixing 19 mm commercial ply directly on wall &finished with laminate as specified by architect in drawing. Rate is inclusive of all necessary hardware. | Sft | 210 | 0 | 0 | 0
IC_WorkContract | IC_WC_Woodwork | IC_WC_WW_Partitions | Wooden Partition-12mm Ply with laminate on wall/MS | Providing & fixing 12 mm commercial ply directly on wall &finished with laminate as specified by architect in drawing. Rate is inclusive of all necessary hardware. | Sft | 180 | 0 | 0 | 0
IC_WorkContract | IC_WC_Woodwork | IC_WC_WW_Partitions | Wooden Moulding-1" | P/F 1” high, 25mm thick molding on wall finish with polish as approved shade. Top & bottom half mold. The rate is inclusive of paint/ polish. | Rft | 75 | 0 | 0 | 0
IC_WorkContract | IC_WC_Woodwork | IC_WC_WW_Partitions | Wooden Moulding-2" | P/F 2” high, 25mm thick molding on wall finish with polish as approved shade. Top & bottom half mold. The rate is inclusive of paint/ polish. | Rft | 100 | 0 | 0 | 0
IC_WorkContract | IC_WC_Woodwork | IC_WC_WW_Partitions | Wooden Moulding-4" | P/F 4” high, 25mm thick molding on wall finish with polish as approved shade. Top & bottom half mold. The rate is inclusive of paint/ polish. | Rft | 150 | 0 | 0 | 0
IC_WorkContract | IC_WC_Woodwork | IC_WC_WW_Partitions | Wooden Moulding-6" | P/F 6” high, 32mm thickmolding on wall finish with polish as approved shade. Top & bottom half mold. The rate is inclusive of paint/ polish. | Rft | 300 | 0 | 0 | 0
IC_WorkContract | IC_WC_Woodwork | IC_WC_WW_Partitions | DMB Boxing | PLY BOXING FOR DMB BACKING Providing & fixing 3" thick Ply panelling made up of 2"X2"sal wood frame work covered with 12 mm COMMERCIAL ply finished with (CODE- 608_AMERICAN WALNUT SUEDE FINISHED GREENLAM LAMINATE as per approved. Rate is inclusive of all necessary hardware. Basic cost of laminate is 1000/- (Front elevation area to be measured ) | sft | 0 | 16.1459 | 0 | 0
IC_WorkContract | IC_WC_Woodwork | IC_WC_WW_Partitions | DMB Storage behind DMB | P / Fixing 19 mm ply open storage behind menu board/DMB | sft | 350 | 0 | 0 | 0
IC_WorkContract | IC_WC_Woodwork | IC_WC_WW_Partitions | Wooden Partition-Shera 12mm | Shera Board - P/F 12 mm shera board for partitioning / panelling including fixing & all hardware reqd. | sft | 100 | 0 | 0 | 0
IC_WorkContract | IC_WC_Woodwork | IC_WC_WW_Partitions | Wooden Partition-Shera 18mm | Shera Board - P/F 18mm shera board for partitioning / panelling including fixing & all hardware reqd. | sft | 125 | 0 | 0 | 0
IC_WorkContract | IC_WC_Woodwork | IC_WC_WW_Partitions | Wooden Partition-Bison 6mm | Bison board - P/F 06mm Bison board for partitioning / panelling including fixing & all hardware reqd. | sft | 75 | 0 | 0 | 0
IC_WorkContract | IC_WC_Woodwork | IC_WC_WW_Partitions | Wooden Partition-Bison 12mm | Bison board - P/F 12 mm Bison board for partitioning / panelling including fixing & all hardware reqd. | sft | 100 | 0 | 0 | 0
IC_WorkContract | IC_WC_Woodwork | IC_WC_WW_Partitions | Wooden Partition-Bison 18mm | Bison board - P/F 18 mm Bison board for partitioning including fixing & all hardware reqd. | sft | 0 | 504.3861 | 0 | 0
IC_WorkContract | IC_WC_Woodwork | IC_WC_WW_Partitions | Wooden Partition-Signage Boxing | P / f 12 mm thk Cera plan for signage façade with polish & all necessary required hardware. | sft | 190 | 0 | 0 | 0
IC_WorkContract | IC_WC_Woodwork | IC_WC_WW_Partitions | Wooden Ceiling-Rafters | Providing and Fixing of 4" height wooden rafters finish with approved laminate complete in respect of all necessary hardware . | Rft | 180 | 0 | 0 | 0
IC_WorkContract | IC_WC_Woodwork | IC_WC_WW_Partitions | Wooden Railing | Providing and making Wooden Railing upto 3 ft height made as per the approved design. Rate are inclusive of fixing & all hardware reqd. Rate are inclusive of Melamine Polish. | Rft | 1500 | 0 | 0 | 0
IC_WorkContract | IC_WC_Woodwork | IC_WC_WW_Partitions | Wooden Panelling with Moulding | P/F Wooden Panelling with 19 mm ply direct on wall along with required molding finish with approved paint as per site conditions. ( Paint to be paid extra ) | Sq. FT | 180 | 0 | 0 | 0
IC_WorkContract | IC_WC_Woodwork | IC_WC_WW_Partitions | Mirror-Toilet | Mirror - P/F of mirror 6mm thk on ply 12mm , complete in all respect ( Size 450mm x 600mm) | sft | 1100 | 0 | 0 | 0
IC_WorkContract | IC_WC_Woodwork | IC_WC_WW_Partitions | Tinted Mirror (Antique Mirror) | Mirror - P/F of mirror 6mm thk on ply 12mm , complete in all respect ( Size 450mm x 600mm) | sft | 275 | 0 | 0 | 0
IC_WorkContract | IC_WC_Woodwork | IC_WC_WW_Partitions | Silicon Filling | Silicon filling as per requirement | ls | 0 | 1 | 0 | 0
IC_WorkContract | IC_WC_Woodwork | IC_WC_WW_DoorWindow | Wooden Door-Mango Wood | Providing and Fixing of 12mm thick x 150 mm width x 900 mm high Mango wood planks painted in green color of approved shade with Sealer finish to be fix on existing ply base, with a groove of 12mmx 6mm ,all to be completed as per dwgs and architect instruction (Front of counter) | sft | 220 | 0 | 0 | 0
IC_WorkContract | IC_WC_Woodwork | IC_WC_WW_Partitions | Wooden Flap Door | Providing and fixing 19mm thk. Low height door made of commercial board Outer and inside surface to be finished in 1mm thk laminate MARINO10848 SF Walnut shade. Costs to include for all hardware and fittings like hinges, beading etc complete as per drawing and details. (Wicket Door) | sft | 0 | 9.0417 | 0 | 0
IC_WorkContract | IC_WC_Woodwork | IC_WC_WW_DoorWindow | Wooden Door-Flush Door | Providing & making Flush door (32 mm thk) finished with 1mm thk. LAMINATE WITH APP. shade from outside and Inside & 6" high aluminium black color powder coated grill at bottom (for ventilation) of door as per details complete as per drawing. Rate is inclusive of all necessary hardware (i.e. handle, door stopper, PVC buffer etc ) beading. (With Door closer of OZONE make or equivalent ). (Door Size: upto 3'6""x7-'0" Incl. Door Frame) Basic cost of laminate: 1000 /sheet | Nos | 13500 | 0 | 0 | 0
IC_WorkContract | IC_WC_Woodwork | IC_WC_WW_DoorWindow | Wooden Door-Trap Door | P/ F trap door for AHU services | Nos | 1250 | 0 | 0 | 0
IC_WorkContract | IC_WC_Woodwork | IC_WC_WW_DoorWindow | Wooden Door Frame | P/F sal Wood door frames. 2.5"X 5"complete with all necessary hardware such as hold fasts, Enamel paint of approved shade) Mentioned the size and number of HOLD FAST ( IDEALLY 3 NOS MINIMUM), door frames to be manufactured with horns minimum 3" , rebate size and a temporary wooden strip to retain the shape of the frame etc. | R.Ft. | 325 | 0 | 0 | 0
IC_WorkContract | IC_WC_Woodwork | IC_WC_WW_DoorWindow | Wooden Window | Fixing of wooden Window 2.5 ft x 2.5 ft with wooden frames for Delivery in cut-out area. | No's | 1500 | 0 | 0 | 0
IC_WorkContract | IC_WC_NonStandard | IC_WC_NS_MallSafety | Safety-CAR Policy | Insurance (CAR Policy by Vendor) | No's | 15000 | 0 | 0 | 0
IC_WorkContract | IC_WC_NonStandard | IC_WC_NS_MallSafety | Safety-Electrical Certificate | Electrical certificate (Electrical certificate by Vendor) | No's | 15000 | 0 | 0 | 0
IC_WorkContract | IC_WC_NonStandard | IC_WC_NS_MallSafety | Safety-DA Gas | DA Gas (Supply and use of DA Gas instead of LPG Gas in places where it is mandatory, DA Gas to be used for Waterproofing, sprinkler etc works where LPG and other Gas Cylinders are required. Differential between LPG Gas and DA gas to be paid as Lump Sum. | No's | 8000 | 0 | 0 | 0
IC_WorkContract | IC_WC_NonStandard | IC_WC_NS_MallSafety | Safety- Tools and Equipments | Safety Gadgets for execution activities such as Helmets, Straps, Boots etc. | No's | 0 | 1 | 0 | 0
IC_WorkContract | IC_WC_NonStandard | IC_WC_NS_other | Non Standard-FR Ply | Difference amount of FR rating Ply. Rate is cumulative for both 12mm and 19mm thk ply. | Sq. FT | 75 | 0 | 0 | 0
IC_WorkContract | IC_WC_NonStandard | IC_WC_NS_other | Non Standard-Crane | Crane Charges for Structure supporting | ls | 10000 | 0 | 0 | 0
IC_WorkContract | IC_WC_NonStandard | IC_WC_NS_other | Non Standard-Scaffolding | Scaffolding charges for height works | ls | 0 | 2 | 0 | 0
IC_WorkContract | IC_WC_NonStandard | IC_WC_NS_other | Non Standard-Equipment Loading/Unloading | Equipment Loading/Unloading. | No's | 0 | 4 | 0 | 0
IC_WorkContract | IC_WC_NonStandard | IC_WC_NS_other | Non Standard-Matahadi | Mathadi | No's | 25000 | 0 | 0 | 0
IC_WorkContract | IC_WC_NonStandard | IC_WC_NS_other | Non Standard-Deep Cleaning | Deep Cleaning | No's | 0 | 1 | 0 | 0
IC_WorkContract | IC_WC_NonStandard | IC_WC_NS_other | Non Standard-Night Charges | Night Charges | No's | 0 | 1 | 0 | 0
IC_WorkContract | IC_WC_NonStandard | IC_WC_NS_other | Non Standard-Outstation | Outstation Charges (applicable to Vendor executing outstation project from his Base location) | No's | 0 | 1 | 0 | 0
IC_WorkContract | IC_WC_NonStandard | IC_WC_NS_other | Non Standard-Material Loading/Unloading | Material Loading/Unloading | No's | 0 | 1 | 0 | 0
IC_WorkContract | IC_WC_NonStandard | IC_WC_NS_other | Non Standard-Conveyance | Conveyance | No's | 2000 | 0 | 0 | 0
IC_WorkContract | IC_WC_NonStandard | IC_WC_NS_other | Non Standard-Sub meter Installation | Sub meter Installation | No's | 0 | 1 | 0 | 0

## BOQ - Fire
Department | Category | Subcategory_name | Product_name | Product_description | UOM | Rate | Qty | Amount | Amount with Tax
IC_WorkContract | IC_WC_Civil | IC_WC_Civil_flooring | Floor Tile-T1 (BOH) | Providing & laying Premium Grade tile type T-1 on 40 mm thk of cement sand bedding with CM 1:4 (fixing to be done with cement slurry & paste) in line and level. Rate shall include all wastage, grout filled ,as per approved sample to match the tile shade (Type T-1 )Basic Rate- Rs.80/sft | Sq. Ft. | 150 | 0 | 0 | 0
IC_WorkContract | IC_WC_Civil | IC_WC_Civil_flooring | Floor Tile-T2 | Providing & laying Premium Grade tile type T-2 on 40 mm thk of cement sand bedding with CM 1:4 (fixing to be done with cement slurry & paste) in line and level. Rate shall include all wastage, grout filled ,as per approved sample to match the tile shade (Type T-2 )Basic Rate- Rs.60/sft | Sq. Ft. | 130 | 0 | 0 | 0
IC_WorkContract | IC_WC_Civil | IC_WC_Civil_flooring | Floor Tile-T3 | Providing & laying Premium Grade tile type T-3 on 40 mm thk of cement sand bedding with CM 1:4 (fixing to be done with cement slurry & paste) in line and level. Rate shall include all wastage, grout filled ,as per approved sample to match the tile shade (Type T-3)Basic Rate- Rs.65/sft | Sq. Ft. | 135 | 0 | 0 | 0
IC_WorkContract | IC_WC_Civil | IC_WC_Civil_flooring | Floor Tile-T4 | Providing & laying Premium Grade tile type T-4 on 40 mm thk of cement sand bedding with CM 1:4 (fixing to be done with cement slurry & paste) in line and level. Rate shall include all wastage, grout filled ,as per approved sample to match the tile shade (Type T-4)Basic Rate- Rs.70/sft | Sq. Ft. | 140 | 0 | 0 | 0
IC_WorkContract | IC_WC_Civil | IC_WC_Civil_flooring | Floor Tile-T5 | Providing & laying Premium Grade tile type T-5 on 40 mm thk of cement sand bedding with CM 1:4 (fixing to be done with cement slurry & paste) in line and level. Rate shall include all wastage, grout filled ,as per approved sample to match the tile shade (Type T-5)Basic Rate- Rs.75/sft | Sq. Ft. | 145 | 0 | 0 | 0
IC_WorkContract | IC_WC_Civil | IC_WC_Civil_flooring | SS Floor Inlay-12mm x12mm | Providing & fixing SS Inlay 12mm x12mm in Flooring (SS 304 grade with proper line and level and finished with flooring. | Rft | 120 | 0 | 0 | 0
IC_WorkContract | IC_WC_Civil | IC_WC_Civil_flooring | Kota Stone Floor | P/f of 25-30mm thk. 22"X22" Premium Grade Kota Stone flooring over a bed of 40mm thk. Cement mortar (1:4) jointed with cement slurry mixed with pigment to match the color of kota stone including hole cutting for traps etc. necessary cutting, rubbing, grinding and mirror polishing complete. (Basic Rate of Kota stone Rs 40/ sft ). Polish Paid separate. | Sq. Ft. | 110 | 0 | 0 | 0
IC_WorkContract | IC_WC_Civil | IC_WC_Civil_flooring | Granite Stone- Floor/Steps | P / L 20mm thick Granite Stone in skirting / steps / risers over a bed of 30mm thick cement mortar 1:3, jointed with cement slurry mixed with pigment to match the colour of stone, i/c necessary cutting, rubbing, grinding, & with antiskid lining complete as per direction. (South Black / Green) | Sq. Ft. | 0 | 20.8066 | 0 | 0
IC_WorkContract | IC_WC_Civil | IC_WC_Civil_flooring | Floor Tile-T1 (BOH) | Providing & laying Premium Grade Type T-1 tile for skirting, on 12 mm thk plaster cement mortar 1:4 and joined with white cement slurry mixed with pigment to match the shade of tile. The tile to be laid as per approved design/pattern for skirting. Rate shall include all wastage, grout filled ,as per approved sample. Type T-1-Basic Rate- Rs.80/sft | Rft | 80 | 0 | 0 | 0
IC_WorkContract | IC_WC_Civil | IC_WC_Civil_flooring | Floor Tile-T2 | Providing & laying Premium Grade Type T-2 tile for skirting, on 12 mm thk plaster cement mortar 1:4 and joined with white cement slurry mixed with pigment to match the shade of tile. The tile to be laid as per approved design/pattern for skirting. Rate shall include all wastage, grout filled ,as per approved sample. Type T-2-Basic Rate- Rs.65/sft | Rft | 65 | 0 | 0 | 0
IC_WorkContract | IC_WC_Civil | IC_WC_Civil_flooring | Floor Tile-T3 | Providing & laying Premium Grade Type T-3 tile for skirting, on 12 mm thk plaster cement mortar 1:4 and joined with white cement slurry mixed with pigment to match the shade of tile. The tile to be laid as per approved design/pattern for skirting. Rate shall include all wastage, grout filled ,as per approved sample. Type T-3-Basic Rate- Rs.70/sft | Rft | 70 | 0 | 0 | 0
IC_WorkContract | IC_WC_Civil | IC_WC_Civil_flooring | Cinder Filling-up to 8" | P/L of cinder with sand to the raised floor for the services at the boh & foh area as per drawing till 8" height | Sq. Ft. | 50 | 0 | 0 | 0
IC_WorkContract | IC_WC_Civil | IC_WC_Civil_flooring | Cinder Filling-upto 12" | P/L of cinder with sand to the raised floor for the services at the boh & foh area as per drawing till 12" height | Sq. Ft. | 75 | 0 | 0 | 0
IC_WorkContract | IC_WC_Civil | IC_WC_Civil_flooring | PCC (1:3:6)-25mm | Providing & Laying PCC 1:3:6 of average thk 25mm of M 10 grade of concrete ( 1 cement :3 coarse sand:6graded stone aggregate 20 mm Nominal size), Tamped, spaded, trowelled and top finish neat and smooth non-skid, laid to level and proper slope as directed, curing etc and spread evenly as per the instructions of the site engineer | Sq. Ft. | 30 | 0 | 0 | 0
IC_WorkContract | IC_WC_Civil | IC_WC_Civil_flooring | PCC (1:3:6)-50mm | Providing & Laying PCC 1:3:6 of average thk 50mm of M 10 grade of concrete ( 1 cement :3 coarse sand:6graded stone aggregate 20 mm Nominal size), Tamped, spaded, trowelled and top finish neat and smooth non-skid, laid to level and proper slope as directed, curing etc and spread evenly as per the instructions of the site engineer | Sq. Ft. | 40 | 0 | 0 | 0
IC_WorkContract | IC_WC_Civil | IC_WC_Civil_flooring | PCC (1:3:6)-75mm | Providing & Laying PCC 1:3:6 of average thk 75mm of M 10 grade of concrete ( 1 cement :3 coarse sand:6graded stone aggregate 20 mm Nominal size), Tamped, spaded, trowelled and top finish neat and smooth non-skid, laid to level and proper slope as directed, curing etc and spread evenly as per the instructions of the site engineer | Sq. Ft. | 60 | 0 | 0 | 0
IC_WorkContract | IC_WC_Civil | IC_WC_Civil_flooring | PCC (1:3:6)-100mm | Providing & Laying PCC 1:3:6 of average thk 100mm of M 10 grade of concrete ( 1 cement :3 coarse sand:6graded stone aggregate 20 mm Nominal size), Tamped, spaded, trowelled and top finish neat and smooth non-skid, laid to level and proper slope as directed, curing etc and spread evenly as per the instructions of the site engineer | Sq. Ft. | 80 | 0 | 0 | 0
IC_WorkContract | IC_WC_Civil | IC_WC_Civil_flooring | Floor Protection-POP | Providing & applying POP on floor of average thk 10 mm to protect floor tiles to damage during the period of execution. | Sq. Ft. | 0 | 215.2244 | 0 | 0
IC_WorkContract | IC_WC_Civil | IC_WC_Civil_flooring | Floor Protection-POP | Providing & laying of Protection sheet on floor of average thk 5 mm to protect floor tiles to damage during the period of execution . | Sq. Ft. | 6 | 0 | 0 | 0
IC_WorkContract | IC_WC_Civil | IC_WC_Civil_flooring | Epoxy Grouting-Floor | P/F epoxy grouting for tile groove in Floor. | Sq. Ft. | 30 | 0 | 0 | 0
IC_WorkContract | IC_WC_Civil | IC_WC_Civil_wall | FPS Brick Wall-9" | Providing & constructing Brick masonry of 230 mm thk with CM 1:4 in proper line, level & plumb. Racking the joints of roughing the RCC. surface, necessary curing scaffolding/Padding etc. complete as directed. | Sq. Ft. | 110 | 0 | 0 | 0
IC_WorkContract | IC_WC_Civil | IC_WC_Civil_wall | FPS Brick Wall-4" | Providing & constructing Brick masonry of 115 mm thk with CM 1:4 in proper line, level & plumb At every 1 ft ht. interval stiffener should be provided. Rate should be include the cost of stiffener. racking the joints of roughing the RCC. surface, necessary curing scaffolding/Padding etc. complete as directed. | Sq. Ft. | 85 | 0 | 0 | 0
IC_WorkContract | IC_WC_Civil | IC_WC_Civil_wall | Siporex Wall | Providing & constructing Siporex wall by blocks size 600 x 250 x 150 CM 1:4 in proper line, level & plumb. Racking the joints of roughing the RCC. surface, necessary curing scaffolding/Padding etc. complete as directed. | Sq. Ft. | 100 | 0 | 0 | 0
IC_WorkContract | IC_WC_Civil | IC_WC_Civil_wall | Wall Plaster 12-15mm | P/L12-15mm thick plaster in cement mortar 1:4 (1 cement : 4coarse sand) to ceiling, all types of RCC. work, brick work surfaces at all levels in line, level and plumb including smooth cement finish or roughening of surface to hold tiles and providing necessary grooves at junctions of walls and ceiling, door/window frames incl. racking the joints of roughing the RCC. Surface, Rate shall inclusive of necessary curing scaffolding/Padding etc. complete as directed. | Sq. Ft. | 25 | 0 | 0 | 0
IC_WorkContract | IC_WC_Civil | IC_WC_Civil_wall | Wall Plaster 12-15mm-double plaster | P/L 12 -15 mm thick plaster over existing plaster with 12 mm groves at every 4” in cement mortar 1:4 (1 cement : 4coarse sand) to ceiling, all types of RCC. work, brick work surfaces at all levels in line, level and plumb including smooth cement finish or roughening of surface to hold tiles and providing necessary grooves at junctions of walls and ceiling, door/window frames incl. racking the joints of roughing the RCC. Surface, Rate shall inclusive of necessary curing scaffolding/Padding etc. complete as directed. | Sq. Ft. | 35 | 0 | 0 | 0
IC_WorkContract | IC_WC_Civil | IC_WC_Civil_wall | Wall Tile-T1 | Providing & laying Premium Grade Tile type-T1 (White Commercial Tile) behind equipments in BOH Area 300mm x 450mm Tile, on 12 mm thk plaster cement mortar 1:4 and joined with white cement slurry mixed with pigment to match the shade of tile. The tile to be laid as per approved design/pattern for skirting. Rate shall include all wastage, grout filled ,as per approved sample.-Tile type-1 Basic Rate- Rs.36/sft | Sq. Ft. | 0 | 160.0553 | 0 | 0
IC_WorkContract | IC_WC_Civil | IC_WC_Civil_wall | Wall Tile-T2 (BOH Designer Tile) | Providing & laying Premium Grade Kajaria Tile Type-T2 designer Tile on exposed areas on 12 mm thk plaster cement mortar 1:4 and joined with white cement slurry mixed with pigment to match the shade of tile. The tile to be laid as per approved design/pattern for skirting. Rate shall include all wastage, grout filled ,as per approved sample.-Tile Type-2 Basic Rate- Rs.65/sft | Sq. Ft. | 135 | 0 | 0 | 0
IC_WorkContract | IC_WC_Civil | IC_WC_Civil_wall | Wall Tile-T3 | Providing & laying Premium Grade Tiles type-T3, on 12 mm thk plaster cement mortar 1:4 and joined with white cement slurry mixed with pigment to match the shade of tile. The tile to be laid as per approved design/pattern for skirting. Rate shall include all wastage, grout filled ,as per approved sample. Tile type - 3 Basic Rate- Rs.70/sft | Sq. Ft. | 140 | 0 | 0 | 0
IC_WorkContract | IC_WC_Civil | IC_WC_Civil_wall | Wall Tile-T4 | Providing & laying Premium Grade Tile type-T4 Wall Tiles of size 600mmx600mm,on 12 mm thk plaster cement mortar 1:4 and joined with white cement slurry mixed with pigment to match the shade of tile. The tile to be laid as per approved design/pattern for skirting. Rate shall include all wastage, grout filled ,as per approved sample. Basic Rate- Rs.75/sft | Sq. Ft. | 145 | 0 | 0 | 0
IC_WorkContract | IC_WC_Civil | IC_WC_Civil_wall | Wall Tile-T5 | Providing & laying Premium Grade Handmade wall Gujarat Tile type T-5, on 12 mm thk plaster cement mortar 1:4 and joined with white cement slurry mixed with pigment to match the shade of tile. The tile to be laid as per approved design/pattern for skirting. Rate shall include all wastage, grout filled ,as per approved sample. Basic Rate- Rs.130/sft | Sq. Ft. | 0 | 229.675 | 0 | 0
IC_WorkContract | IC_WC_Civil | IC_WC_Civil_wall | Wall Tile-T6 | Providing & laying Premium Grade Handmade wall Gujarat Tile type T-5, on 12 mm thk plaster cement mortar 1:4 and joined with white cement slurry mixed with pigment to match the shade of tile. The tile to be laid as per approved design/pattern for skirting. Rate shall include all wastage, grout filled ,as per approved sample. Basic Rate- Rs.60/sft | Sq. Ft. | 130 | 0 | 0 | 0
IC_WorkContract | IC_WC_Civil | IC_WC_Civil_wall | Exposed Brick Wall Tile | Providing & laying Premium Grade White/Red Exposed Brick Wall Tiles, on 12 mm thk plaster cement mortar 1:4 and joined with white cement slurry mixed with pigment to match the shade of tile. The tile to be laid as per approved design/pattern for skirting. Rate shall include all wastage, grout filled ,as per approved sample. Basic Rate- Rs.60/sft | Sq. Ft. | 130 | 0 | 0 | 0
IC_WorkContract | IC_WC_Civil | IC_WC_Civil_wall | Granite Stone- wall/Steps | P / L 20mm thick Granite Stone in walls over a bed of 12mm thick cement mortar 1:3, jointed with cement slurry mixed with pigment to match the colour of stone, i/c necessary cutting, rubbing, grinding, & with antiskid lining complete as per direction. (South Black / Green) | Sq. Ft. | 330 | 0 | 0 | 0
IC_WorkContract | IC_WC_Civil | IC_WC_Civil_Other | Gypsum-Ceiling | P/F seamless GYPSUM BOARD 12.5mm thk fixed to the under side of the suspended grid formed of GI perimeter channel of size 20x27x30mm fixed along the wall by using wood screws & metal expansion rawl plugs. The GI intermediate channel of size 45x15x0.90mm shall be fixed to the suspended strap hanger /GI ceiling angle at intervals not more than 1220mm.The suspended GI ceiling angle/strap hanger is to be connected with GI soffit cleat of size 37x27x25, 1.6mm & it should be fixed on the roof slab/ beam by using metal expansion fasteners of 12.5mm dia. to the length of 35mm with screw at top ends, including all drops, coves etc and | Sq. Ft. | 70 | 0 | 0 | 0
IC_WorkContract | IC_WC_Civil | IC_WC_Civil_Other | Gypsum-Wall | P/F seamless GYPSUM BOARD 12.5mm thk fixed to the under side of the suspended grid formed of GI perimeter channel of size 20x27x30mm fixed along the wall by using wood screws & metal expansion rawl plugs. The GI intermediate channel of size 45x15x0.90mm shall be fixed to the suspended strap hanger /GI ceiling angle at intervals not more than 1220mm.The suspended GI ceiling angle/strap hanger is to be connected with GI soffit cleat of size 37x27x25, 1.6mm & it should be fixed on the roof slab/ beam by using metal expansion fasteners of 12.5mm dia. to the length of 35mm with screw at top ends, including all drops, coves etc and | Sq. Ft. | 70 | 0 | 0 | 0
IC_WorkContract | IC_WC_Civil | IC_WC_Civil_Other | Table Installation | Fixing of table top on Ms base with required hardware i.e. screw , washer etc. | Nos | 100 | 0 | 0 | 0
IC_WorkContract | IC_WC_Civil | IC_WC_Civil_Other | Clay Tile-Terrace | Providing & Fixing Clay Tile for terrace | Nos | 105 | 0 | 0 | 0
IC_WorkContract | IC_WC_Civil | IC_WC_Civil_Other | RCC-M25 | P/F of RCC M25(1:1:2) for structural strengthening works, foundation works etc wherever required. Cost of reinforcement excluded. Cost of Form work included | Cubic metre | 7000 | 0 | 0 | 0
IC_WorkContract | IC_WC_Civil | IC_WC_Civil_Other | ACP-Frame | Providing & fixing 3mm thick APPROVED ACP cladded on aluminium frame work supported with necessary M.S. section as per shown in drawings. Job including fabrication & erection. Rate are inclusive of all necessary hardware, joint filling with silicon, completed as per the details as provided in drawings or as directed by Architect/Engineer. (Base rate of ACP Rs 75 per sft) Approved makes: Alucobond/alstone/Euro/ Alutech .Contractors to provide 5 years warrantee certificate from the manufacturer along with the final bill | Sft | 190 | 0 | 0 | 0
IC_WorkContract | IC_WC_Civil | IC_WC_Civil_Other | ACP-Wall | Providing & fixing 3mm thick APPROVED ACP cladded directly on Wall. Rate are inclusive of all necessary hardware, joint filling with silicon, completed as per the details as provided in drawings or as directed by Architect/Engineer. (Base rate of ACP Rs 75 per sft) Approved makes: Alucobond/alstone/Euro/ Alutech .Contractors to provide 5 years warrantee certificate from the manufacturer along with the final bill | Sft | 115 | 0 | 0 | 0
IC_WorkContract | IC_WC_Civil | IC_WC_Civil_Painting | Plaster of Paris | Plaster of Paris - P / A 12 - 15mm thk. plaster of Paris (super fine quality) - including scraping & hacking the existing finished surfaces and applying plaster of Paris on ceiling - making in proper grooves, line and levels/ plumb for smooth finish etc. complete as per design and drawings | Sq. Ft. | 22 | 0 | 0 | 0
IC_WorkContract | IC_WC_Civil | IC_WC_Civil_Painting | Plastic/Emulsion Paint | Providing & applying 3 coats of Asian paints – arctic shadow- 9454 of approved quality & shade by sand papering the surface, applying one coat of primer, prepare the surface with two coats of full putty, sand papering again, repeating a coat of primer, applying two final roller coats of final paint, to internal wall/ceilings masonry concrete surfaces incl. | Sq. Ft. | 24 | 0 | 0 | 0
IC_WorkContract | IC_WC_Civil | IC_WC_Civil_Painting | Enamel Paint | Providing & applying two or more coats of Enamel paint of approved quality & shade by sand papering the surface, applying one coat of primer, prepare the surface with two coats of full putty, sand papering again, repeating a coat of primer, applying one coat of lustre paint, touching up with putty & applying two final roller coats of enamel paint, to internal wall/ceilings masonry concrete surfaces incl. preparing the surface by cleaning scrapping, smooth filling | Sq. Ft. | 18 | 0 | 0 | 0
IC_WorkContract | IC_WC_Civil | IC_WC_Civil_Painting | Melamine Polish-Sft | Providing and applying Melamine polish on wooden surface brushing the surface free from foreign matter, sand papering smooth, filling in all holes and applying French polish and sealer before applying first coat of melamine. | Sq. Ft. | 70 | 0 | 0 | 0
IC_WorkContract | IC_WC_Civil | IC_WC_Civil_Painting | Melamine Polish-Rft | Providing and applying Melamine polish on wooden surface brushing the surface free from foreign matter, sand papering smooth, filling in all holes and applying French polish and sealer before applying first coat of melamine (Upto 1-11" area of piping) | Rft | 53 | 0 | 0 | 0
IC_WorkContract | IC_WC_Civil | IC_WC_Civil_Painting | Ducco Paint-sft | Providing and applying Ducco Paint on wooden surface/metal surface brushing the surface free from foreign matter, sand papering smooth, filling in all holes and applying French polish and sealer before applying first coat of Ducoo. | Sq. Ft. | 0 | 320.2264 | 0 | 0
IC_WorkContract | IC_WC_Civil | IC_WC_Civil_Painting | Ducco Paint-Rft | Providing and applying Duco Paint on MS frame work sand papering smooth, filling in all holes and applying French polish and sealer before applying first coat of melamine (Upto 1-11" area of piping) (Ceiling framework will be measure in sft area (ratio will be 1.5) | Rft | 70 | 0 | 0 | 0
IC_WorkContract | IC_WC_Civil | IC_WC_Civil_Painting | Texture Paint | P / applying the Texture paint on walls As per Design | Sq. Ft. | 70 | 0 | 0 | 0
IC_WorkContract | IC_WC_Civil | IC_WC_Civil_Painting | Coloured Birla Putty | P / applying the Coloured Birla putty on wall | Sq. Ft. | 15 | 0 | 0 | 0
IC_WorkContract | IC_WC_Civil | IC_WC_Civil_Painting | Sealer | Providing and applying of approved sealer | Sq. Ft. | 15 | 0 | 0 | 0
IC_WorkContract | IC_WC_Civil | IC_WC_Civil_Glazing | Glazing-12mm Toughened partition | P/f of 12 mm thk. edge polished clear toughened Glass in glazing as/design. Rate shall include making provision for fixing glass, fitting on site, silicon filling as/required etc, all hardwares etc | Sft | 350 | 0 | 0 | 0
IC_WorkContract | IC_WC_Civil | IC_WC_Civil_Glazing | Glazing-12mm Installation of Glass | Fixing 12 mm Toughened Glazing on 35x35 mm aluminium section finished with Powder coated jade Match with (green 2435 asian paint) to be fixed from all sides with necessary supports and including joint filing with clear silicon complete as per drawing . Rate is inclusive of paint. | LS | 6000 | 0 | 0 | 0
IC_WorkContract | IC_WC_Civil | IC_WC_Civil_Glazing | Glazing-12mm Toughened with aluminium profile | Providing & fixing 12 mm Toughened Glazing on 35x35 mm aluminium section finished with Powder coated jade Match with (green 2435 asian paint) to be fixed from all sides with necessary supports and including joint filing with clear silicon complete as per drawing . Rate is inclusive of paint. | Sft | 475 | 0 | 0 | 0
IC_WorkContract | IC_WC_Civil | IC_WC_Civil_Glazing | Glazing-6mm+6mm Sound Proof | P/f of fully glazed door(6mm+6mm sound proof glass in front glazing toughened glass)with patch fitting, floor spring of Ozone make. Cost would include door lock, 24" high S.S Handle, fixing and all other hardware complete. | Sft | 700 | 0 | 0 | 0
IC_WorkContract | IC_WC_Civil | IC_WC_Civil_Glazing | Glazing-12mm toughened door | P/f of fully glazed door(12 mm toughened glass)with patch fitting, floor spring of Ozone make. Cost would include door lock, 24" high S.S Handle, fixing and all other hardware complete. | Sft | 850 | 0 | 0 | 0
IC_WorkContract | IC_WC_Civil | IC_WC_Civil_waterproofing | Waterproofing- 4mm Membrane | Providing and laying water- proofing treatment to Kitchen area. consisting of membrane sheet (4MM) of approved make (Pidilite/Dupont/STP), cleaning and smoothing of entire surface, smooth plaster upto 300mm from floor rising level, 12mmx12mm groove at 150mm from floor rising level, one coat of BITCOTE-heavy body bitumen coating as a primer on surface and till 300mm from floor rising level, application of membrane sheet as per application detail and packing the hole cuts for pipe line and checking the area which is waterproofed. Rate includes providing of 10 year Guarantee Certificate by Vendor to Chaayos. | Sq. Ft | 110 | 0 | 0 | 0
IC_WorkContract | IC_WC_Civil | IC_WC_Civil_waterproofing | Waterproofing- Coating | Providing and laying water- proofing treatment to toilet, kitchen etc., consisting of 4 coats of Tape Crete to floors and vertical sides with Ist coat of Tape Crete mixed with white cement in proportion of 1:2, sealing all junctions, corners etc. And 10-12 mm thick protection plaster in cement mortar 1:4(1 cement : 4 coarse sand) complete with curing and testing with a guarantee of 10 years. | Sq. Ft | 40 | 0 | 0 | 0
IC_WorkContract | IC_WC_BDScope | IC_WC_BDScope_Dismantling | Dismantling-Brickwork | Dismantling of brick wall in cement mortar, including glazed tiles, cement plaster, RCC stiffener and stacking the unserviceable material at a single location. | Sq. Ft. | 15 | 0 | 0 | 0
IC_WorkContract | IC_WC_BDScope | IC_WC_BDScope_Dismantling | Dismantling-Plaster | Dismantling of existing cement plaster, and stacking the unserviceable material at a single location. | Sq. Ft. | 8 | 0 | 0 | 0
IC_WorkContract | IC_WC_BDScope | IC_WC_BDScope_Dismantling | Dismantling-Sanitary | Removing of all existing sanitary / plumbing fixtures like wash basin, kitchen sink , taps, WC., GI and C.I. Pipes etc. complete and stacking of serviceable material | L.S. | 1000 | 0 | 0 | 0
IC_WorkContract | IC_WC_BDScope | IC_WC_BDScope_Dismantling | Dismantling-Electrical | Removing of all existing electrical wiring , conduits, switches, boards , fixtures, fittings etc. complete and stacking of serviceable material. | L.S. | 1000 | 0 | 0 | 0
IC_WorkContract | IC_WC_BDScope | IC_WC_BDScope_Dismantling | Dismantling-Glazing/Partition/Other | Dismantling of existing window jamb line, glazing cement plaster, and stacking the unserviceable material at a single location. | Sq. Ft. | 15 | 0 | 0 | 0
IC_WorkContract | IC_WC_BDScope | IC_WC_BDScope_Dismantling | Dismantling-Flooring | Dismantling of existing flooring and stacking the unserviceable material at a single location. | Sq. Ft. | 10 | 0 | 0 | 0
IC_WorkContract | IC_WC_BDScope | IC_WC_BDScope_Dismantling | Dismantling-Ceiling | Dismantling of existing gypsum ceiling, grid ceiling with all the hanging supports, framing, hardwares, fastener removal from slab etc and stacking the unserviceable material at a single location. | Sq. Ft. | 10 | 0 | 0 | 0
IC_WorkContract | IC_WC_BDScope | IC_WC_BDScope_Dismantling | Dismantling-Excavation | Dismantling/Excavation of existing flooring as per specification for purposely laying services at all depths & filling the same by excavated material as directed by Project In Charge & and stacking the unserviceable material at a single location. | Sq. Ft. | 10 | 0 | 0 | 0
IC_WorkContract | IC_WC_BDScope | IC_WC_BDScope_Dismantling | Dismantling-Stone Cladding | Dismantling of existing stone cladding, cement plaster, and stacking the unserviceable material at a single location. | Sq. Ft. | 10 | 0 | 0 | 0
IC_WorkContract | IC_WC_BDScope | IC_WC_BDScope_Dismantling | Dismantling-RCC | Dismantling of existing R.C.C Slab/wall upto any depth/ thickness in beams/ lintels/ columns, inclusive of removal / and stacking the unserviceable material at a single location. EXISTING RCC WALL BREAKING UPTO 6-8" THICKNESS . | Sq. Ft. | 25 | 0 | 0 | 0
IC_WorkContract | IC_WC_BDScope | IC_WC_BDScope_Dismantling | Dismantling-ACP | Dismantling of existing ACP cladding with complete framing and harwares etc and stacking the unserviceable material at a single location. | Sq. Ft. | 10 | 0 | 0 | 0
IC_WorkContract | IC_WC_BDScope | IC_WC_BDScope_Dismantling | Dismantling- Disposal | Debris Removing for disposable materials by Trolley from Site premises to approved municipal grounds | No's | 0 | 5 | 0 | 0
IC_WorkContract | IC_WC_BDScope | IC_WC_BDScope_Dismantling | Dismantling-Core Cut RCC | Making the core cutting for drain line / any other services related upto 150mm dia, with proper segment of water proofing . | No's | 2000 | 0 | 0 | 0
IC_WorkContract | IC_WC_BDScope | IC_WC_BDScope_Dismantling | Dismantling-Core Cut Brickwork | Making the core cutting for drain line / any other services related upto 150mm dia, with proper segment of water proofing . | No's | 750 | 0 | 0 | 0
IC_WorkContract | IC_WC_BDScope | IC_WC_BDScope_MainCable | Main Cable-16 sqm Aluminium | P/F 16 x 4 core aluminium armoured main cable with complete hardware | Rmt | 150 | 0 | 0 | 0
IC_WorkContract | IC_WC_BDScope | IC_WC_BDScope_MainCable | Main Cable-25 sqm Aluminium | P/F 25 x 4 core aluminium armoured main cable with complete hardware | Rmt | 175 | 0 | 0 | 0
IC_WorkContract | IC_WC_BDScope | IC_WC_BDScope_MainCable | Main Cable-35 sqm Aluminium | P/F 35 x 4 core aluminium armoured main cable with complete hardware. | Rmt | 0 | 35 | 0 | 0
IC_WorkContract | IC_WC_BDScope | IC_WC_BDScope_MainCable | Main Cable-50 sqm Aluminium | P/F 50 x 4 core aluminium armoured main cable with complete hardware | Rmt | 275 | 0 | 0 | 0
IC_WorkContract | IC_WC_BDScope | IC_WC_BDScope_MainCable | Main Cable-70 sqm Aluminium | P/F 70 x 4 core aluminium armoured main cable with complete hardware | Rmt | 350 | 0 | 0 | 0
IC_WorkContract | IC_WC_BDScope | IC_WC_BDScope_MainCable | Main Cable-16 sqm Copper | P/F 16 x 4 core copper armoured main cable with complete hardware | Rmt | 450 | 0 | 0 | 0
IC_WorkContract | IC_WC_BDScope | IC_WC_BDScope_MainCable | Main Cable-25 sqm Copper | P/F 25 x 4 core copper armoured main cable with complete hardware | Rmt | 750 | 0 | 0 | 0
IC_WorkContract | IC_WC_BDScope | IC_WC_BDScope_MainCable | Main Cable-35 sqm Copper | P/F 35 x 4 core copper armoured main cable with complete hardware | Rmt | 975 | 0 | 0 | 0
IC_WorkContract | IC_WC_BDScope | IC_WC_BDScope_MainCable | Main Cable-50 sqm Copper | P/F 50 x 4 core copper armoured main cable with complete hardware | Rmt | 1425 | 0 | 0 | 0
IC_WorkContract | IC_WC_BDScope | IC_WC_BDScope_MainCable | Main Cable-70 sqm Copper | P/F 70 x 4 core copper armoured main cable with complete hardware | Rmt | 1875 | 0 | 0 | 0
IC_WorkContract | IC_WC_BDScope | IC_WC_BDScope_WaterTank | PVC Water Tank | P&F of triple layer pvc water tank with complete fitting as per site requirement and approved make. Sintex etc including loading/unloading, placement on terrace etc | Ltrs | 10 | 0 | 0 | 0
IC_WorkContract | IC_WC_MSwork | IC_WC_MS_Structure | MS-Structural Framework | P/f MS frame for Floor Raise, mezzanine floor, Partition , Signage façade / internal elevation work & any design part hollow pipe partition / Frame for ceiling and all services etc outside and inside area. Rate shall include Fasteners hangers, one coat of red oxide | KG | 0 | 690 | 0 | 0
IC_WorkContract | IC_WC_MSwork | IC_WC_MS_PartitionDMBRailing | MS-Railing | Providing and making MS Railing black Paint made up of 2'' X 2 '' hollow tube with MS Nest as per design. Rate include of complete fixing & all necessary hardware. | Rft | 1150 | 0 | 0 | 0
IC_WorkContract | IC_WC_MSwork | IC_WC_MS_Other | Tile Guard-SS | Providing & fixing of 40 mm x 40 mm x 1mm thk SS (202 Grade) Tile Guard in Stainless Steel ( Brushed surface) complete as per approved specification, completed as per the details are provided in drawings or as directed by Architect/Engineer. | R.Ft. | 0 | 7 | 0 | 0
IC_WorkContract | IC_WC_MSwork | IC_WC_MS_Other | Tile Guard-MS | Providing & fixing of 40 mm x 40 mm x 1mm thk MS Tile Guard ( Brushed surface) complete as per approved specification, completed as per the details are provided in drawings or as directed by Architect/Engineer. | R.Ft. | 75 | 0 | 0 | 0
IC_WorkContract | IC_WC_MSwork | IC_WC_MS_Other | Tile Guard-Aluminium | Providing & fixing of 40 mm x 40 mm x 1mm thk Aluminium Tile Guard ( Brushed surface) complete as per approved specification, completed as per the details are provided in drawings or as directed by Architect/Engineer. | R.Ft. | 100 | 0 | 0 | 0
IC_WorkContract | IC_WC_MSwork | IC_WC_MS_Other | MS-Steel Reinforcement | P/F of Steel Reinforcement for Rcc works. | KG | 75 | 0 | 0 | 0
IC_WorkContract | IC_WC_MSwork | IC_WC_MS_Other | MS-Planter/Merchandise | P/F of Metal Planter as per approved design. Rate includes all woodwork in the Planter design or any other planter design, includes all polishing and ducco paint etc | Sft | 750 | 0 | 0 | 0
IC_WorkContract | IC_WC_MSwork | IC_WC_MS_Other | MS-Rolling Shutter-Motorised | P/f of Rolling Shutter with motorise system. Measurement to be taken from below shutter box. Length and height to be measured. | Sft | 350 | 0 | 0 | 0
IC_WorkContract | IC_WC_MSwork | IC_WC_MS_Other | MS-Rolling Shutter-Manual | P/f of Rolling Shutter with manual system. Measurement to be taken from below shutter box. Length and height to be measured. | Sft | 275 | 0 | 0 | 0
IC_WorkContract | IC_WC_MSwork | IC_WC_MS_Other | MS-Rolling Shutter Gear Box | P/f of Shutter Gear Box | No's | 8500 | 0 | 0 | 0
IC_WorkContract | IC_WC_MSwork | IC_WC_MS_Other | MS-JSW Sheet | Providing and fixing of corrugated tata blue scope sheets on MS frames roofing etc | Sft | 110 | 0 | 0 | 0
IC_WorkContract | IC_WC_MSwork | IC_WC_MS_Other | MS-Sheet profile-25mm x 25mm | Providing and fixing of corrugated MS Jaali 25mmx25mm 16 gauge | Sft | 55 | 0 | 0 | 0
IC_WorkContract | IC_WC_MSwork | IC_WC_MS_Other | MS-Anchor Bolt | Providing and fixing of MS Anchor Bolts 16 x 150mm | Nos | 150 | 0 | 0 | 0
IC_WorkContract | IC_WC_Electrical | IC_WC_Electrical_Fixtures | Electrical Fixture-Main DB | providing,Installation, Testing and commissioning of Distribution board as mentioned below:- 12 Way TPN DB (Vertical Type) Separate Neutral link (100amp TPN Main Incomer , 40 Amp 30 MA, 32 amp , 20 amp, 16 amp & 10 amp SP MCB. Rate includes full DB fixing, wire dressing,Thimbling, ferruling, feeder marking etc complete in all respect | Set | 0 | 1 | 0 | 0
IC_WorkContract | IC_WC_Electrical | IC_WC_Electrical_Fixtures | Electrical Fixture-Light DB | Providing,Installation, Testing and commissioning of Distribution board as mentioned below:- 8 Way TPN Separate Neutral link (100amp TPN Main Incomer , 40 Amp 30 MA, 32 amp , 20 amp, 16 amp & 10 amp SP MCB. Rate includes full DB fixing, wire dressing,Thimbling, ferruling, feeder marking etc complete in all respect | Set | 16000 | 0 | 0 | 0
IC_WorkContract | IC_WC_Electrical | IC_WC_Electrical_Fixtures | Electrical Fixture-Light Switch Board | Providing,Installation, Testing and commissioning of Switch board as mentioned below:-32 amp , 20 amp, 16 amp & 10 amp SP MCB. Rate includes full DB fixing, wire dressing,Thimbling, ferruling, feeder marking etc complete in all respect | Set | 0 | 1 | 0 | 0
IC_WorkContract | IC_WC_Electrical | IC_WC_Electrical_Fixtures | Electrical Fixture-UPS DB | Providing,Installation, Testing and commissioning of Distribution board as mentioned below:- 12 way SPN distribution board , UPS Rate includes full DB fixing, wire dressing,Thimbling, ferruling, feeder marking etc complete in all respect | Set | 0 | 1 | 0 | 0
IC_WorkContract | IC_WC_Electrical | IC_WC_Electrical_Fixtures | Electrical Fixture-Main DB Installation Only | Installation, testing & commissioning of the Distribution board as mentioned above , 12 way VTPN. Include DB fixing, wire dressing,Thimbling, ferruling, feeder marking etc complete in all respect. (in case material supply by client) RCCB rate inclusive in amount | set | 10000 | 0 | 0 | 0
IC_WorkContract | IC_WC_Electrical | IC_WC_Electrical_Fixtures | Electrical Fixture-Sub DB Installation Only | Installation, testing & commissioning of the Distribution board as mentioned above , 10 way SPN. Include DB fixing, wire dressing,Thimbling, ferruling, feeder marking etc complete in all respect. (in case of material supply of client) | set | 7000 | 0 | 0 | 0
IC_WorkContract | IC_WC_Electrical | IC_WC_Electrical_Fixtures | Electrical Fixture-20-32 Amp DB | 20-32A DP MCB WITH BOX | No's | 1050 | 0 | 0 | 0
IC_WorkContract | IC_WC_Electrical | IC_WC_Electrical_Fixtures | Electrical Fixture-Havells 300mm Exhaust Fan | Providing and commissioning of Exhaust fan 300 mm in toilet-Make-Havells or eq | Nos | 1800 | 0 | 0 | 0
IC_WorkContract | IC_WC_Electrical | IC_WC_Electrical_Fixtures | Electrical Fixture-40A TPN RCB | P/ F 40A TPN RCB for AHU in existing DB with approved make & specification. | Nos | 0 | 1 | 0 | 0
IC_WorkContract | IC_WC_Electrical | IC_WC_Electrical_Fixtures | Electrical Fixture-3 Watt LED Bulb | P/F 3 watt LED bulb & cable for hanging for Light fixtures. | No's | 125 | 0 | 0 | 0
IC_WorkContract | IC_WC_Electrical | IC_WC_Electrical_Fixtures | Electrical Fixture-3 Watt LED Bulb with Holder | P/F 3 watt LED bulb with Holder & cable for hanging for Light fixtures. | No's | 250 | 0 | 0 | 0
IC_WorkContract | IC_WC_Electrical | IC_WC_Electrical_Fixtures | Electrical Fixture-63 Amp TPN | P/f 63 amp TPN in mall panel | No's | 1800 | 0 | 0 | 0
IC_WorkContract | IC_WC_Electrical | IC_WC_Electrical_Fixtures | Electrical Fixture-32 Amp TPN | P/F 32 Amp TPN for AC | Nos | 1500 | 0 | 0 | 0
IC_WorkContract | IC_WC_Electrical | IC_WC_Electrical_Fixtures | Electrical Fixture-Heavy Duty Commercial Exhaust Fan | 24" Heavy Duty commercial exhaust fan | No's | 4500 | 0 | 0 | 0
IC_WorkContract | IC_WC_Electrical | IC_WC_Electrical_other | Electrical Fixture-15Amp Top | P/F 15 Amp top for Geyser, RO, UPS if any etc. | Nos | 0 | 4 | 0 | 0
IC_WorkContract | IC_WC_Electrical | IC_WC_Electrical_other | Electrical Fixture-100 Amp ELCB | 100amp ELCB with Box, isolator box for main cable | No's | 0 | 1 | 0 | 0
IC_WorkContract | IC_WC_Electrical | IC_WC_Electrical_Light Point | Electrical Light Point-Primary | - Point wiring for DB controlled primary light points/ wall fan/ ceiling fan/ exhaust fan with 3x2.5sqmm (P+N+E2.5 mm) - PVC insulated 660/ 1100 volt grade stranded copper conductor wires - Including circuit wiring, in IS embossed 25 mm dia heavy duty PVC recessed and/or surface conduiting system - Including the cost of cutting/making good chases in brick work complete as per specifications and as required - This item includes the MS Box, wiring , ms/pvc conduit as per requirement, Circuit wiring, saddle, earthing wire complete in all respect. | No's | 0 | 6 | 0 | 0
IC_WorkContract | IC_WC_Electrical | IC_WC_Electrical_Light Point | Electrical Light Point-Secondary | - Point wiring for Below mentioned 240 volt Secondary point 6 /16AMP socket outlet , with 3x2.5sqmm (P+N+E) - - PVC Insulated 660/ 1100 volt grade stranded copper conductor wires, in IS embossed 25 mm dia heavy duty PVC recessed and/or surface conduiting system (Rate should include primary & secondary point) - Including the cost of cutting/making good chases in brick work - Including the cost of supplying and fixing modular grid plate mounted 6 pin 240 volt 16 amp combined shuttered socket outlet along with 16 amp 240 volt control switch housed in a zinc chromate passivated MS box complete as per specifications and as required. | No's | 0 | 10 | 0 | 0
IC_WorkContract | IC_WC_Electrical | IC_WC_Electrical_PowerPoint | Electrical PowerPoint-POS Primary | - Point wiring for Below mentioned 240 volt primary point 6/16 AMP switch socket outlet ( 6 socket wired on 1 circuit), with 3x2.5sqmm (P+N+E) - For POS at Sales counter - PVC Insulated 660/ 1100 volt grade stranded copper conductor wires, in IS embossed 25 mm dia heavy duty PVC recessed and/or surface conduiting system (Rate should include primary & secondary point) - Including the cost of cutting/making good chases in brick work - Including the cost of supplying and fixing modular grid plate mounted 6 pin 240 volt 16 amp combined shuttered socket outlet along with 16 amp 240 volt control switch housed in a zinc chromate passivated MS box complete as per specifications and as required. | No's | 0 | 2 | 0 | 0
IC_WorkContract | IC_WC_Electrical | IC_WC_Electrical_PowerPoint | Electrical PowerPoint-POS UPS | - Point wiring for Below mentioned 240 volt primary point 6 /16AMP socket outlet ( 2 socket wired on 1 circuit), with 3x2.5sqmm (P+N+E) - For POS / Printer etc - PVC Insulated 660/ 1100 volt grade stranded copper conductor wires, in IS embossed 25 mm dia heavy duty PVC recessed and/or surface conduiting system (Rate should include primary & secondary point) - Including the cost of cutting/making good chases in brick work - Including the cost of supplying and fixing modular grid plate mounted 6 pin 240 volt 16 amp combined shuttered socket outlet along with 16 amp 240 volt control switch housed in a zinc chromate passivated MS box complete as per specifications and as required. | No's | 1400 | 0 | 0 | 0
IC_WorkContract | IC_WC_Electrical | IC_WC_Electrical_PowerPoint | Electrical PowerPoint 6/16 Amp-Primary | - Point wiring for Below mentioned 240 volt primary point 6/16AMP socket outlet ( 1socket wired on 1 circuit), with 3x2.5sqmm (P+N+E) - For Air curtain/pesto flash / ups etc -PVC Insulated 660/ 1100 volt grade stranded copper conductor wires, in IS embossed 25 mm dia heavy duty PVC recessed and/or surface conduiting system (Rate should include primary & secondary point) - Including the cost of cutting/making good chases in brick work - Including the cost of supplying and fixing modular grid plate mounted 6 pin 240 volt 16 amp combined shuttered socket outlet along with 16 amp 240 volt control switch housed in a zinc chromate passivated MS box complete as per specifications and as required. | No's | 0 | 15 | 0 | 0
IC_WorkContract | IC_WC_Electrical | IC_WC_Electrical_PowerPoint | Electrical PowerPoint 6/16 Amp-Secondary | Point wiring for Below mentioned 240 volt secondary point 6/16AMP socket outlet ( 1socket wired on 1 circuit), with 3x2.5sqmm (P+N+E) - For Air curtain/pesto flash / ups etc -PVC Insulated 660/ 1100 volt grade stranded copper conductor wires, in IS embossed 25 mm dia heavy duty PVC recessed and/or surface conduiting system (Rate should include primary & secondary point) - Including the cost of cutting/making good chases in brick work - Including the cost of supplying and fixing modular grid plate mounted 6 pin 240 volt 16 amp combined shuttered socket outlet along with 16 amp 240 volt control switch housed in a zinc chromate passivated MS box complete as per specifications and as required. | No's | 0 | 4 | 0 | 0
IC_WorkContract | IC_WC_Electrical | IC_WC_Electrical_PowerPoint | Electrical PowerPoint 16-20 Amp Primary | - Point wiring for Below mentioned 240 volt 16-20 AMP socket outlet ( one socket on 1 circuit), with 3x 4sqmm (P+N+E), For Boiler , UPS input & ups output - PVC insulated 660/ 1100 volt grade stranded copper conductor wires, in IS embossed 25 mm dia heavy duty PVC recessed and/or surface conduiting system - Including the cost of cutting/making good chases in brick work and including the cost of supplying and fixing modular grid plate mounted 6 pin 240 volt 16 amp combined shuttered socket outlet along with 16 amp 240 volt control switch housed in a zinc chromate passivated MS box complete as per specifications and as required | No's | 0 | 6 | 0 | 0
IC_WorkContract | IC_WC_Electrical | IC_WC_Electrical_PowerPoint | 3 Phase Industrial socket | 3 Phase Industrial socket for oven | No's | 0 | 1 | 0 | 0
IC_WorkContract | IC_WC_Electrical | IC_WC_Electrical_PowerPoint | Electrical PowerPoint 16-20 Amp UPS | - Point wiring for Below mentioned 240 volt 16-20 AMP socket outlet ( one socket on 1 circuit), with 3x 4sqmm (P+N+E), For Boiler , UPS input & ups output - PVC insulated 660/ 1100 volt grade stranded copper conductor wires, in IS embossed 25 mm dia heavy duty PVC recessed and/or surface conduiting system - Including the cost of cutting/making good chases in brick work and including the cost of supplying and fixing modular grid plate mounted 6 pin 240 volt 16 amp combined shuttered socket outlet along with 16 amp 240 volt control switch housed in a zinc chromate passivated MS box complete as per specifications and as required | No's | 1100 | 0 | 0 | 0
IC_WorkContract | IC_WC_Electrical | IC_WC_Electrical_PowerPoint | Electrical PowerPoint Monk-Primary | - Point wiring for Below mentioned 240 volt 16-20 AMP socket outlet (3 socket wired on 1 circuit), with 3x 4sqmm (P+N+E) - For MONK machines - PVC insulated 660/ 1100 volt grade stranded copper conductor wires, in IS embossed 25 mm dia heavy duty PVC recessed and/or surface conduiting system - Including the cost of cutting/making good chases in brick work and including the cost of supplying and fixing modular grid plate mounted 6 pin 240 volt 16 amp combined shuttered socket outlet along with 16 amp 240 volt control switch housed in a zinc chromate passivated MS box complete as per specifications and as required | No's | 0 | 4 | 0 | 0
IC_WorkContract | IC_WC_Electrical | IC_WC_Electrical_PowerPoint | Electrical PowerPoint Monk-UPS | - Point wiring for Below mentioned 240 volt 6AMP two pin socket outlet ( four socket on one circuit, with 3c x 2.5 sqmm (P+N+E) for Monk UPS point - PVC insulated 660/ 1100 volt grade stranded copper conductor wires, in IS embossed 25 mm dia heavy duty PVC recessed and/or surface conduiting system - Including the cost of cutting/making good chases in brick work and including the cost of supplying and fixing modular grid plate mounted 6 pin 240 volt 16 amp combined shuttered socket outlet along with 16 amp 240 volt control switch housed in a zinc chromate passivated MS box complete as per specifications and as required | No's | 0 | 2 | 0 | 0
IC_WorkContract | IC_WC_Electrical | IC_WC_Electrical_PowerPoint | Electrical PowerPoint-Industrial Socket-32 Amp | Point wiring for 32 A,SP Metal Clad Switch socket points(for equipments) 4.0 sq.mm Cu conductor & PVC insulated Cu 2.5 sq.mm earthing wire , in surface/ recessed MS conduits, inclusive of 32 A,SP Metal Clad Box with MCB . Work includes repair of chase to original finish. ( For Pronto) | No's | 0 | 1 | 0 | 0
IC_WorkContract | IC_WC_Electrical | IC_WC_Electrical_PowerPoint | Electrical PowerPoint-Industrial Socket-20 Amp | Point wiring for 20 A,SP Metal Clad Switch socket points(for equipments) 4.0 sq.mm Cu conductor & PVC insulated Cu 2.5 sq.mm earthing wire , in surface/ recessed MS conduits, inclusive of 20 A,SP Metal Clad Switch socket with MCB . Work includes repair of chase to original finish. ( For Banmarie) | No's | 1800 | 0 | 0 | 0
IC_WorkContract | IC_WC_Electrical | IC_WC_Electrical_PowerPoint | Electrical PowerPoint-USB Charging | P/F 2 amp USB Charging point for tab inclusive of gang box , modular plate, USB socket & all respective hardware. | No's | 650 | 0 | 0 | 0
IC_WorkContract | IC_WC_Electrical | IC_WC_Electrical_PowerPoint | Electrical PowerPoint-LAN | Point wiring for LAN points will be carried out with CAT 6, LAN Cable , in surface/ recessed existing PVC conduits, inclusive of p/f of G.I/ PVC box & modular plate RJ 45 AT&T LAN socket. Work includes cutting & repair of chase to original finish. | Nos | 0 | 14 | 0 | 0
IC_WorkContract | IC_WC_Electrical | IC_WC_Electrical_SmokeCCTVMusic | Wiring-AC/Signage/Others | Providing and fixing of 2 x 4 Sq.mm + 1 x 2.5 sq.mm earth wire Cooper cable with conduit for AC works, signage works, motor wiring etc | Rmt | 0 | 50 | 0 | 0
IC_WorkContract | IC_WC_Electrical | IC_WC_Electrical_SmokeCCTVMusic | Wiring-CCTV | Providing and doing wiring of 4P (3 + 1)& CCTV Co-axial cable + power in 20/25mm with pvc conduit for CCTV Cameras etc. Wiring will begin from the POS Station and will terminate in each Camera as shown in the drawings. Work includes repair of chase to original finish. (CCTV to be procured by Chaayos) | RMT | 0 | 68 | 0 | 0
IC_WorkContract | IC_WC_Electrical | IC_WC_Electrical_SmokeCCTVMusic | Wiring-Music | Providing and doing Wiring for Music Speaker points to be carried out with of 40/0.19 mm PVC insulated, twin twisted cable , in surface/ recessed PVC conduits. Wiring will begin from the Music System panel and will terminate in each shop as shown in the drawings. Work includes repair of chase to original finish. (Music system with speakers to be procured by Chaayos) | RMT | 35 | 0 | 0 | 0
IC_WorkContract | IC_WC_Electrical | IC_WC_Electrical_SmokeCCTVMusic | Eletrical-Fire Panel | P & F conventional fire panel for fire alarm system/ 2 Zone Panel (make & specs as per dial team), including one battery back up | No's | 10000 | 0 | 0 | 0
IC_WorkContract | IC_WC_Electrical | IC_WC_Electrical_SmokeCCTVMusic | Eletrical-Fire Panel Premium | P & F conventional fire panel for fire alarm system/ 2 Zone Panel (make & specs as per dial team), including one battery back up. Make-Raval | No's | 35000 | 0 | 0 | 0
IC_WorkContract | IC_WC_Electrical | IC_WC_Electrical_SmokeCCTVMusic | Electrical-Smoke Detector Conventional | P & F conventional smoke detector with 1.5mm 2 core armoured cable in all respect. | No's | 1500 | 0 | 0 | 0
IC_WorkContract | IC_WC_Electrical | IC_WC_Electrical_SmokeCCTVMusic | Electrical-Smoke Detector Addressable | P & F addressable type smoke detector with 1.5mm 2 core armoured cable in all respect. | No's | 3500 | 0 | 0 | 0
IC_WorkContract | IC_WC_Electrical | IC_WC_Electrical_SmokeCCTVMusic | Electrical-Conventional MCP | Providing and fixing of conventional MCP with 1.5mm 2 core armoured cable in all respect. | No's | 1500 | 0 | 0 | 0
IC_WorkContract | IC_WC_Electrical | IC_WC_Electrical_SmokeCCTVMusic | Electrical-Addressable MCP | Providing and fixing of addressable type MCP with 1.5mm 2 core armoured cable in all respect. | No's | 3500 | 0 | 0 | 0
IC_WorkContract | IC_WC_Electrical | IC_WC_Electrical_SmokeCCTVMusic | Electrical-Conventional Hooter | Providing and fixing of conventional type Hooter with 1.5mm 2 core armoured cable in all respect. | No's | 1500 | 0 | 0 | 0
IC_WorkContract | IC_WC_Electrical | IC_WC_Electrical_SmokeCCTVMusic | Electrical-Addressable Hooter | Providing and fixing of addressable type Hooter with 1.5mm 2 core armoured cable in all respect. | No's | 3500 | 0 | 0 | 0
IC_WorkContract | IC_WC_Electrical | IC_WC_Electrical_other | Electrical-PVC Conduit Extra | Supply & fixing wherever directed PVC conduits recessed/ surface inclusive of repair of chase to original finish and of following sizes : The wiring and conduiting in this section do not include the wiring and conduits used in Point wiring. The items here pertain to sub-main wiring or extra point. 25 mm dia Heavy duty PVC conduit | Rmt | 40 | 0 | 0 | 0
IC_WorkContract | IC_WC_Electrical | IC_WC_Electrical_other | Electrical-MS Conduit Extra | Supply & fixing wherever directed MS conduits recessed/ surface inclusive of repair of chase to original finish and of following sizes : The wiring and conduiting in this section do not include the wiring and conduits used in Point wiring. The items here pertain to sub-main wiring or extra point. 25 mm dia Heavy duty MS conduit | Rmt | 65 | 0 | 0 | 0
IC_WorkContract | IC_WC_Electrical | IC_WC_Electrical_other | Electrical-MS Conduit Extra | Supply & fixing wherever directed MS conduits recessed/ surface inclusive of repair of chase to original finish and of following sizes : The wiring and conduiting in this section do not include the wiring in Point wiring. The items here pertain differential for MS Conduits used in place of PVC Conduits | LS | 0 | 1 | 0 | 0
IC_WorkContract | IC_WC_Electrical | IC_WC_Electrical_other | Electrical-Earthing Complete | - Supplying the necessary materials and making earth station - With 600x600x6.3mm thk. GI plate buried at a level of 2.5m. Below ground encased with at least 15 cm thick salt and charcoal layer all around including excavation of earth, back filling - Making manhole at ground level along with 300 x 300 mm. CI manhole cover, funnel and 19 mm. GI pipe for water complete in all respects as per IS:3043 | Nos | 0 | 1 | 0 | 0
IC_WorkContract | IC_WC_Electrical | IC_WC_Electrical_other | Electrical-Earthing GI Strip | Providing, supplying and Installation of GI strip 25x 6mm thk in all respect | Rmt | 75 | 0 | 0 | 0
IC_WorkContract | IC_WC_Electrical | IC_WC_Electrical_other | Electrical-Earthing wire 8 swg | Providing, supplying and Installation of GI wire 8 swg in all respect etc | Rmt | 15 | 0 | 0 | 0
IC_WorkContract | IC_WC_Electrical | IC_WC_Electrical_other | Electrical- Chaayos supplied Lights Installation | Installation, testing & commissioning of the light fixture respects including chokes, starters, tube holders, reflector assembly etc. (Lights supplied by Chaayos) | No's | 0 | 39 | 0 | 0
IC_WorkContract | IC_WC_Electrical | IC_WC_Electrical_other | Electrical- Cable Tray-6" | P/F 6'' race way / GI cable tray for focus and hanging light with supporting thread rod / all necessary hardware. | Rmt | 450 | 0 | 0 | 0
IC_WorkContract | IC_WC_Electrical | IC_WC_Electrical_other | Electrical- Cable Tray-8" | P/F 8'' race way GI cable tray for focus and hanging light with supporting thread rod / all necessary hardware. | Rmt | 600 | 0 | 0 | 0
IC_WorkContract | IC_WC_Electrical | IC_WC_Electrical_other | Electrical- Cable Tray-12" | P/F 12'' race way / cable tray for focus and hanging light with supporting thread rod / all necessary hardware. | Rmt | 750 | 0 | 0 | 0
IC_WorkContract | IC_WC_Electrical | IC_WC_Electrical_other | Electrical- LED Strip Light | Providing and fixing 5-7 watt LED strip with driver as per approved Samsung make. | Rft | 0 | 56.1024 | 0 | 0
IC_WorkContract | IC_WC_Electrical | IC_WC_Electrical_other | Electrical- T-5 Light-4 feet | Providing and installation of T-5(28W)- 4 feet with Acrylic cover under overhead storage and Back side area- 4ft long, make Phillip/havells/Wipro or equivalent | Nos | 550 | 0 | 0 | 0
IC_WorkContract | IC_WC_Electrical | IC_WC_Electrical_other | Electrical- T-5 Light- 2 feet | Providing and installation of T-5(28W)-2 feet with Acrylic cover under overhead storage and Back side area- 4ft long, make Phillip/havells/Wipro or equivalent | Nos | 350 | 0 | 0 | 0
IC_WorkContract | IC_WC_Electrical | IC_WC_Electrical_other | Electrical- Crown Box | P/ F 10 pair corwn box | No's | 1000 | 0 | 0 | 0
IC_WorkContract | IC_WC_Electrical | IC_WC_Electrical_other | Electrical-Timer Installation | Timer installation for signage (Material Supply by client) | No's | 500 | 0 | 0 | 0
IC_WorkContract | IC_WC_Electrical | IC_WC_Electrical_other | Electrical- Main Cable Termination | Main Cable Termination with Meter Inst. | No's | 0 | 1 | 0 | 0
IC_WorkContract | IC_WC_Electrical | IC_WC_Electrical_other | Electrical-100 Amp Bus Bar | P / fixing of 100 Amp Bus Bar with box . | No's | 7000 | 0 | 0 | 0
IC_WorkContract | IC_WC_Electrical | IC_WC_Electrical_other | Electrical-Earthing-10 sqmm | P / fixing of 2 x 10 sqmm Green earthing copper wire with all necessary hardware i.e. screw, clamp, tie, etc. | Rmt | 225 | 0 | 0 | 0
IC_WorkContract | IC_WC_Electrical | IC_WC_Electrical_other | Wiring-6 sqmm extra | P /F 4x6sqmm armoured copper cabling | Rmt | 120 | 0 | 0 | 0
IC_WorkContract | IC_WC_Electrical | IC_WC_Electrical_other | Wiring-10 sqmm extra | P /F 4x10sqmm armoured copper cabling | Rmt | 220 | 0 | 0 | 0
IC_WorkContract | IC_WC_Electrical | IC_WC_Electrical_other | Wiring-16 sqmm extra | P /F 4x16sqmm armoured copper cabling | Rmt | 450 | 0 | 0 | 0
IC_WorkContract | IC_WC_Electrical | IC_WC_Electrical_other | Wiring-25 sqmm extra | P / F4x25sqmm armoured copper cabling | Rmt | 650 | 0 | 0 | 0
IC_WorkContract | IC_WC_Electrical | IC_WC_Electrical_other | Electrical-Earthing-8 gauge copper | P / F8kg Copper | Rmt | 180 | 0 | 0 | 0
IC_WorkContract | IC_WC_Electrical | IC_WC_Electrical_other | Wiring-2.5 sqmm extra | P/ F 2 x 2.5 sqmm copper wiring for extra points which are not covered in items or non standard items in stores | Rmt | 95 | 0 | 0 | 0
IC_WorkContract | IC_WC_Electrical | IC_WC_Electrical_other | Electrical-70 sqmm Cable Termination | P /F 70sqmm End termination in main cable. | No's | 400 | 0 | 0 | 0
IC_WorkContract | IC_WC_Electrical | IC_WC_Electrical_other | Electrical-25 sqmm Cable Termination | P /F 25sqmm end termination | No's | 0 | 2 | 0 | 0
IC_WorkContract | IC_WC_Electrical | IC_WC_Electrical_other | Electrical-16 sqmm Cable Termination | P /F 16sqmm end termination | No's | 250 | 0 | 0 | 0
IC_WorkContract | IC_WC_Electrical | IC_WC_Electrical_other | Electrical-10 sqmm Cable Termination | P / f 10sqmm end termination | No's | 200 | 0 | 0 | 0
IC_WorkContract | IC_WC_Electrical | IC_WC_Electrical_other | Electrical-PVC Box | P / F 2modular PVC box for CCTV | No's | 150 | 0 | 0 | 0
IC_WorkContract | IC_WC_Electrical | IC_WC_Electrical_other | Electrical-Metal Wire 12x15 | P / F 16kg metal 12x15 | No's | 500 | 0 | 0 | 0
IC_WorkContract | IC_WC_Electrical | IC_WC_Electrical_other | Electrical-Metal Wire 12x6 | P /F 1kg 12x6 | No's | 350 | 0 | 0 | 0
IC_WorkContract | IC_WC_Electrical | IC_WC_Electrical_other | Electrical-Air Curtain Installation | Air curtain Installation only. Air curtain to be supplied by Chaayos. | No's | 0 | 1 | 0 | 0
IC_WorkContract | IC_WC_Electrical | IC_WC_Electrical_other | Electrical-Fly Catcher Installation | Fly Catcher Installation only. Fly Catcher to be supplied by Chaayos. | No's | 500 | 0 | 0 | 0
IC_WorkContract | IC_WC_Electrical | IC_WC_Electrical_other | Electrical-Air Curtain Sensor Installation | Installation of air curtain Sensor. Sensor to be supplied by Chaayos | No's | 400 | 0 | 0 | 0
IC_WorkContract | IC_WC_Plumbing | IC_WC_Plumbing_Fixtures | Plumbing Fixture-Water Closet | P / F Wall Mounted Water Closet - Cera make/approved make Water Closet, with brackets for fixing, necessary plumbing etc. complete (Basic cost 4000) | Nos. | 5500 | 0 | 0 | 0
IC_WorkContract | IC_WC_Plumbing | IC_WC_Plumbing_Fixtures | Plumbing Fixture-Flush Valve | P / F Flush Valve - Hindware make/approved make with vacuum breaker & elbow set G32mm complete with all accessories | Nos. | 7325 | 0 | 0 | 0
IC_WorkContract | IC_WC_Plumbing | IC_WC_Plumbing_Fixtures | Plumbing Fixture-Wash Basin | P / F Wash Basin - Cera make/approved make Wash basin, including flexible pipes, waste pipe etc. complete (Basic cost 2200) | Nos. | 3500 | 0 | 0 | 0
IC_WorkContract | IC_WC_Plumbing | IC_WC_Plumbing_Fixtures | Plumbing Fixture-Wash Basin Pillar Cock | P / F Basin pillar cock. - Carbon Series, CQ 215, Chrome plated Single Lever Basin Mixer without popup waste system, with flexible connection pipes etc. complete | Nos. | 2200 | 0 | 0 | 0
IC_WorkContract | IC_WC_Plumbing | IC_WC_Plumbing_Fixtures | Plumbing Fixture-Hygiene Faucet | P / F Hygiene Faucet - Hindware make/approved make with double lock 1200mm long SS flexible hose & wall hook, chrome plated | Nos. | 0 | 1 | 0 | 0
IC_WorkContract | IC_WC_Plumbing | IC_WC_Plumbing_Fixtures | Plumbing Fixture-Single lever Long Body Cock | Providing and fixing Single lever Long body taps of approved make & model as per specifications given in/by drawing / Architect Instruction at required level. Model - 021KN sink Tap, Make - Jaguar | Nos | 0 | 5 | 0 | 0
IC_WorkContract | IC_WC_Plumbing | IC_WC_Plumbing_Fixtures | Plumbing Fixture-Angle Valve | Providing and fixing Angle cock/Angle Valve of approved make & model as per specifications given in/by drawing / Architect Instruction at required level with wall flange. | Nos | 0 | 7 | 0 | 0
IC_WorkContract | IC_WC_Plumbing | IC_WC_Plumbing_Fixtures | Plumbing Fixture-Waste Coupling | P / F Waste Coupling - 32mm dia., Hindware make/approved make, chrome finish. | Nos. | 650 | 0 | 0 | 0
IC_WorkContract | IC_WC_Plumbing | IC_WC_Plumbing_Fixtures | Plumbing Fixture-Bottle Trap | P / F Bottle Trap - 32mm with 250mm long wall connection, Hindware make/approved make, chrome finish | Nos. | 950 | 0 | 0 | 0
IC_WorkContract | IC_WC_Plumbing | IC_WC_Plumbing_Fixtures | Plumbing Fixture-Tissue Paper Dispenser Installation | P / F Tissue Paper Dispenser - Approve make Windows Hygienic bathroom tissue dispenser | Nos. | 0 | 1 | 0 | 0
IC_WorkContract | IC_WC_Plumbing | IC_WC_Plumbing_Fixtures | Plumbing Fixture-Soap Dispenser Installation | Fixing of Soap Dispenser - Approve make Windows Hygienic bathroom tissue dispenser | Nos. | 0 | 1 | 0 | 0
IC_WorkContract | IC_WC_Plumbing | IC_WC_Plumbing_Fixtures | Plumbing Fixture-Robe Hook | P / F Robe-Hook for MOP Cabinets and Toilets. | Nos. | 350 | 0 | 0 | 0
IC_WorkContract | IC_WC_Plumbing | IC_WC_Plumbing_Fixtures | Plumbing Fixture-100mm x 100mm Floor Trap | P/F 100mm x 100mm Floor Trap - including making good of floor. (Cockroach Trap) | Nos. | 0 | 2 | 0 | 0
IC_WorkContract | IC_WC_Plumbing | IC_WC_Plumbing_Fixtures | Plumbing Fixture-SS Jaali Grating | Providing and Fixing S.S. Jali (Grating) | Nos. | 0 | 2 | 0 | 0
IC_WorkContract | IC_WC_Plumbing | IC_WC_Plumbing_Fixtures | Plumbing Fixture-MS Cover | P & F M.S.. cover for chamber | Nos. | 1200 | 0 | 0 | 0
IC_WorkContract | IC_WC_Plumbing | IC_WC_Plumbing_Fixtures | Plumbing Fixture-SS Cover | P & F S.S.. cover for chamber | Nos. | 0 | 1 | 0 | 0
IC_WorkContract | IC_WC_Plumbing | IC_WC_Plumbing_Fixtures | Plumbing Fixture-Metal Braided Connection Pipe | P & F metal braided connector pipe for angle valves to faucet or equipment | Nos. | 250 | 0 | 0 | 0
IC_WorkContract | IC_WC_Plumbing | IC_WC_Plumbing_Fixtures | Plumbing Fixture-3 litre Geyser | Providing and supplying 3 litres Instant geyser of approved make & model with c.p angle cock of hot and cold pvc connection pipes c.p elbows non return valves mounting bolts etc make - Racold/ AO smith | Nos | 0 | 1 | 0 | 0
IC_WorkContract | IC_WC_Plumbing | IC_WC_Plumbing_Fixtures | Plumbing Fixture-Urinal | P / Fixing Urinal with sensor with approved make & all necessary | No | 12500 | 0 | 0 | 0
IC_WorkContract | IC_WC_Plumbing | IC_WC_Plumbing_Fixtures | Plumbing Fixture-P Trap | Providing & Fixing 'P" Trap | No | 1500 | 0 | 0 | 0
IC_WorkContract | IC_WC_Plumbing | IC_WC_Plumbing_Fixtures | Plumbing Fixture-Gully Trap | Gully Trap 9inch x 9 inch | No | 1800 | 0 | 0 | 0
IC_WorkContract | IC_WC_Plumbing | IC_WC_Plumbing_Fixtures | Plumbing Fixture-Equipment Connection | Equipment Connection, making water cooler connection | No | 500 | 0 | 0 | 0
IC_WorkContract | IC_WC_Plumbing | IC_WC_Plumbing_SupplyDrain | Plumbing Drain-25mm PVC | P/F 25mm Drain PVC pipe ( Prakash or equivalent Make ) - 6 kg pressure including all fittings like plain or door tees/bends eg.bends, junction, cowls, offsets, access pieces, jointing including cutting, laying etc | Meter | 250 | 0 | 0 | 0
IC_WorkContract | IC_WC_Plumbing | IC_WC_Plumbing_SupplyDrain | Plumbing Drain-32mm PVC | P/F 32mm Drain PVC pipe ( Prakash or equivalent Make ) - 6 kg pressure including all fittings like plain or door tees/bends eg.bends, junction, cowls, offsets, access pieces, jointing including cutting, laying etc | Meter | 275 | 0 | 0 | 0
IC_WorkContract | IC_WC_Plumbing | IC_WC_Plumbing_SupplyDrain | Plumbing Drain-75mm PVC | P/F 75mm Drain PVC pipe ( Prakash or equivalent Make ) - 6 kg pressure including all fittings like plain or door tees/bends eg.bends, junction, cowls, offsets, access pieces, jointing including cutting, laying etc | Meter | 300 | 0 | 0 | 0
IC_WorkContract | IC_WC_Plumbing | IC_WC_Plumbing_SupplyDrain | Plumbing Drain-100mm PVC | P/F 100mm Drain PVC pipe ( Prakash or equivalent Make ) - 6 kg pressure including all fittings like plain or door tees/bends eg.bends, junction, cowls, offsets, access pieces, jointing including cutting, laying etc | Meter | 0 | 8 | 0 | 0
IC_WorkContract | IC_WC_Plumbing | IC_WC_Plumbing_SupplyDrain | Plumbing Drain-100mm CI | P/F 100mm Drain CI pipe ( Prakash or equivalent Make ) - 6 kg pressure including all fittings like plain or door tees/bends eg.bends, junction, cowls, offsets, access pieces, jointing including cutting, laying etc | Meter | 1325 | 0 | 0 | 0
IC_WorkContract | IC_WC_Plumbing | IC_WC_Plumbing_SupplyDrain | Plumbing Water Supply-20mm CPVC | Providing, laying and jointing 20mm Nominal bore CPVC pipes complete with CPVC fittings - clamps, including cutting and making good the walls and floors and excavation and back filling wherever necessary etc., complete. Make-Astral SDR -11 | Meter | 0 | 45 | 0 | 0
IC_WorkContract | IC_WC_Plumbing | IC_WC_Plumbing_SupplyDrain | Plumbing Water Supply-25mm CPVC | Providing, laying and jointing 25mm Nominal bore CPVC pipes complete with CPVC fittings - clamps, including cutting and making good the walls and floors and excavation and back filling wherever necessary etc., complete. Make-Astral SDR -11 | Meter | 0 | 10 | 0 | 0
IC_WorkContract | IC_WC_Plumbing | IC_WC_Plumbing_SupplyDrain | Plumbing Water Supply-32mm CPVC | Providing, laying and jointing 32mm Nominal bore CPVC pipes complete with CPVC fittings - clamps, including cutting and making good the walls and floors and excavation and back filling wherever necessary etc., complete. Make-Astral SDR -11 | Meter | 350 | 0 | 0 | 0
IC_WorkContract | IC_WC_Plumbing | IC_WC_Plumbing_SupplyDrain | Plumbing Water Supply-40mm CPVC | Providing, laying and jointing 40mm Nominal bore CPVC pipes complete with CPVC fittings - clamps, including cutting and making good the walls and floors and excavation and back filling wherever necessary etc., complete. Make-Astral SDR -11 | Meter | 400 | 0 | 0 | 0
IC_WorkContract | IC_WC_Plumbing | IC_WC_Plumbing_SupplyDrain | Plumbing Drain- Nanhi Trap | Providing & fixing PVC nahni trap with steel floor trap | Nos. | 400 | 0 | 0 | 0
IC_WorkContract | IC_WC_Plumbing | IC_WC_Plumbing_SupplyDrain | Gate Valve-20mm | Supply, installing testing and commissioning of 20mm dia ISI marked gun metal Gate Valve conforming to IS 778 Class 1 including jointing, supporting etc. complete and as directed. | Nos | 0 | 2 | 0 | 0
IC_WorkContract | IC_WC_Plumbing | IC_WC_Plumbing_SupplyDrain | Gate Valve-25mm | Supply, installing testing and commissioning of 25mm dia ISI marked gun metal Gate Valve conforming to IS 778 Class 1 including jointing, supporting etc. complete and as directed. | Nos | 425 | 0 | 0 | 0
IC_WorkContract | IC_WC_Plumbing | IC_WC_Plumbing_SupplyDrain | Gate Valve-32mm | Supply, installing testing and commissioning of 32mm dia ISI marked gun metal Gate Valve conforming to IS 778 Class 1 including jointing, supporting etc. complete and as directed. | Nos | 475 | 0 | 0 | 0
IC_WorkContract | IC_WC_Plumbing | IC_WC_Plumbing_SupplyDrain | Gate Valve-40mm | Supply, installing testing and commissioning of 40mm dia ISI marked gun metal Gate Valve conforming to IS 778 Class 1 including jointing, supporting etc. complete and as directed. | Nos | 575 | 0 | 0 | 0
IC_WorkContract | IC_WC_Plumbing | IC_WC_Plumbing_SupplyDrain | Plumbing-Grease Trap | P/F 3-Bowl and 1-Bowl Sink Drain outlet connection with Grease trap - with valve & Drain pipe complete with all necessary fittings, with Grease trap connection | No. | 0 | 1 | 0 | 0
IC_WorkContract | IC_WC_Plumbing | IC_WC_Plumbing_SupplyDrain | Plumbing-Sewer/Storm water connection | Making connection to existing sewer/storm water drains - Including excavation, cutting of manhole walls and making good the same, modifying drain channels etc. Complete in all respects. - A)150 to 300 mm dia connection. | Each | 3000 | 0 | 0 | 0
IC_WorkContract | IC_WC_Plumbing | IC_WC_Plumbing_SupplyDrain | Plumbing Drain-PCC-100 mm | Providing and laying cement concrete 1:2:4 mix (1 cement : 2 coarse sand : 4 stone aggregate 20mm and down gauge) 75mm in bed and around C.I. soil and waste pipe. 150mm, 100mm, 75mm and 50mm dia pipes under floor including cantering and shuttering where required. | Meter | 175 | 0 | 0 | 0
IC_WorkContract | IC_WC_Plumbing | IC_WC_Plumbing_Sprinkler_other | Sprinkler- Normal | Fire fighting / sprinkler work : Include cost of header, branches, sprinkler 68c, paint of pipes , support of pipe etc. the work has to be as per Fire norms. Pipe to be used is C class , ISI make | No | 3500 | 0 | 0 | 0
IC_WorkContract | IC_WC_Plumbing | IC_WC_Plumbing_Sprinkler_other | Sprinkler-Pendant | Pendent type fire sprinkler point | No | 3000 | 0 | 0 | 0
IC_WorkContract | IC_WC_Plumbing | IC_WC_Plumbing_Sprinkler_other | Sprinkler-Welding Differential | Difference amount for welding and thread work | No | 5000 | 0 | 0 | 0
IC_WorkContract | IC_WC_Plumbing | IC_WC_Plumbing_Sprinkler_other | Sprinkler-AHU Integration | Module for automatic shut down of AHU panel complete with programming | No | 9000 | 0 | 0 | 0
IC_WorkContract | IC_WC_Plumbing | IC_WC_Plumbing_Sprinkler_other | Sprinkler-Extinguisher Installation | Fixing of Fire extinguisher | No | 0 | 1 | 0 | 0
IC_WorkContract | IC_WC_Woodwork | IC_WC_WW_Storage | Woodwork-Counter | Front counter 2' deep & 3-0" high made up of 19mm thk commercial board with removable shelves. Inner surface of counter to be finished in 1mm thk white laminate and outside in 1mm thk approved laminate shade (code ). All to completed as per design & details given in drawing/Architect instructions. Rate is inclusive of all necessary hardware, ventilation louvers & fixture (Handle, Channel, Hinges, lock etc.) - Make ebco, Haffele, magnum, guard, union, Dorma or equalist to the same. No extra payment shall be made of cutting & fixing of electrical, plumbing and cable manager. | Sq. Ft. | 0 | 15.5 | 0 | 0
IC_WorkContract | IC_WC_Woodwork | IC_WC_WW_Storage | Woodwork-Overhead Normal Shutter | Providing and making 1''-6” deep Overhead Cabinets/ storage cabinet in 19 mm thk. commercial board . Sides top and front shutters made up of 19mm thk commercial board . Back of cabinet to be with 12 mm thk. ply. All internal surfaces to be finished in off white 1mm thk laminate & external surfaces finished with approved laminate(Basic Rate-Rs. 1050 per sft) Costs to include for all hardware and fittings like handles, locks, beading etc complete as per drawing and details. | Sq. Ft. | 850 | 0 | 0 | 0
IC_WorkContract | IC_WC_Woodwork | IC_WC_WW_Storage | Woodwork-Overhead Louver Shutters | Providing and making 1''-6” deep Overhead Cabinets/ storage cabinet in 19 mm thk. commercial board . Sides top to be made in 19mm thk ply and front shutters made up of 25mm thk louvers . Back of cabinet to be with 12 mm thk. ply. All internal surfaces to be finished in off white 1mm thk laminate & and external surfaces to be finished with 1mm thk approved laminate. Basic rate of external laminate (Rs. 1050 per sft) Costs to include for all hardware and fittings like handles, locks, beading etc complete as per drawing and details. | Sq. Ft. | 1200 | 0 | 0 | 0
IC_WorkContract | IC_WC_Woodwork | IC_WC_WW_Storage | Woodwork-MOP/Staff Cabinet/Other storages Normal Shutter | Providing and making 7'x 2.75' x 2'- 6'' deep full height Cabinets/ storage cabinet in 19 mm thk. commercial board . Sides top and front shutters made up of 19mm thk commercial board . Back of cabinet to be with 12 mm thk. ply. All internal surfaces to be finished in off white 1mm thk laminate & external laminate to be finished in 1mm thk approved laminate (Basic Rate-Rs. 1050 per sft). Costs to include for all hardware and fittings like handles, locks and beading etc complete as per drawing and details. | Sq. Ft. | 850 | 0 | 0 | 0
IC_WorkContract | IC_WC_Woodwork | IC_WC_WW_Storage | Woodwork-MOP/Staff Cabinet/Other storages Louver Shutter | Providing and making 7'x 2.75' x 2'- 6'' deep full height Cabinets/ storage cabinet in 19 mm thk. commercial board . Sides top made up of 19mm thk commercial board . and front shutters made up of 25mm thk louvers . Back of cabinet to be with 12 mm thk. ply. All internal surfaces to be finished in off white 1mm thk laminate & external surfaces to finished in 1mm thk approved laminate. (Basic Rate of Laminate-Rs. 1050 per sft) Costs to include for all hardware and fittings like handles, locks and beading etc complete as per drawing and details. | Sq. Ft. | 1200 | 0 | 0 | 0
IC_WorkContract | IC_WC_Woodwork | IC_WC_WW_Storage | Woodwork-Pelmet | Providing and making O/H pelmet made of 19mm plywood with approved laminate. Basic Rate of Laminate-Rs. 1050 per sft) | RFT | 190 | 0 | 0 | 0
IC_WorkContract | IC_WC_Woodwork | IC_WC_WW_Storage | Woodwork-Chai Bazar | P / F Chai bazaar as per design and approved drawing. | LS | 0 | 1.45 | 0 | 0
IC_WorkContract | IC_WC_Woodwork | IC_WC_WW_Storage | Woodwork-Dustbin | P / F Dustbin as per design and approved drawing. | LS | 18000 | 0 | 0 | 0
IC_WorkContract | IC_WC_Woodwork | IC_WC_WW_Storage | Woodwork-Wooden Shelf | Providing and fixing 1' -6''deep wooden shelf on wall, made up of 19 mm ply , both side laminate. Complete in all respect including brackets for supports | RFT | 300 | 0 | 0 | 0
IC_WorkContract | IC_WC_Woodwork | IC_WC_WW_Storage | Woodwork-Corian Fixing | Fixing of Corian stone complete on Counters, Partitions etc. Rate includes proper finishing. Corian and adhesive to be supplied by Chaayos | sft | 0 | 58.3108 | 0 | 0
IC_WorkContract | IC_WC_Woodwork | IC_WC_WW_Partitions | Wooden Partition-Wooden Panelling | Wooden Partition-Wooden Panelling | sft | 350 | 0 | 0 | 0
IC_WorkContract | IC_WC_Woodwork | IC_WC_WW_Partitions | Wooden Partition-Both sides Laminate | Providing and fixing 3" thk PLY PARTITION made out of 50 X 50 SALWOOD section framework at 2' x 2' c/c covered with 12 mm thk Commercial ply (both side) and finish with laminate (both side) as per approved. Rate is inclusive of all | sft | 350 | 0 | 0 | 0
IC_WorkContract | IC_WC_Woodwork | IC_WC_WW_Partitions | Wooden Partition-One side Laminate | Providing and fixing 3" thk PLY PARTITION made out of 50 X 50 SALWOOD section framework at 2' x 2' c/c covered with 12 mm thk Commercial ply (both side) and finish with laminate (one side) as per approved. Rate is inclusive of all necessary hardware. | sft | 290 | 0 | 0 | 0
IC_WorkContract | IC_WC_Woodwork | IC_WC_WW_Partitions | Wooden Partition-No Laminate | Providing and fixing 3" thk PLY PARTITION made out of 50 X 50 SALWOOD section framework at 2' x 2' c/c covered with 12 mm thk Commercial ply (both side) as per approved. Rate is inclusive of all necessary hardware. | sft | 240 | 0 | 0 | 0
IC_WorkContract | IC_WC_Woodwork | IC_WC_WW_Partitions | Wooden Partition-Single Side ply with Laminate | Providing and fixing 3" thk PLY PARTITION made out of 50 X 50 SALWOOD section framework at 2' x 2' c/c covered with 12 mm thk Commercial ply finish with one side laminate as per approved. Rate is inclusive of all necessary hardware. ( Single side panelling) | sft | 190 | 0 | 0 | 0
IC_WorkContract | IC_WC_Woodwork | IC_WC_WW_Partitions | Wooden Partition-12mm HDMR Ply on wall/MS | Providing and fixing 12mm thk HDMR PLY on MS partition . Rate is inclusive of all necessary hardware. ( Single side panelling) | sft | 190 | 0 | 0 | 0
IC_WorkContract | IC_WC_Woodwork | IC_WC_WW_Partitions | Wooden Partition-Laminate | Providing and fixing laminate on PLY Rate is inclusive of all necessary hardware.(Basic cost Rs 1200 per sheet) | sft | 75 | 0 | 0 | 0
IC_WorkContract | IC_WC_Woodwork | IC_WC_WW_Partitions | Wooden Partition-12mm Ply on wall/MS | Providing and fixing 12mm thk PLY on MS partition . Rate is inclusive of all necessary hardware. ( Single side panelling) | sft | 100 | 0 | 0 | 0
IC_WorkContract | IC_WC_Woodwork | IC_WC_WW_Partitions | Wooden Partition-19mm Ply on wall/MS | Providing & fixing 19 mm commercial ply directly on wall &finished without laminate as specified by architect in drawing. Rate is inclusive of all necessary hardware. | Sft | 125 | 0 | 0 | 0
IC_WorkContract | IC_WC_Woodwork | IC_WC_WW_Partitions | Wooden Partition-19mm Ply with laminate on wall/MS | Providing & fixing 19 mm commercial ply directly on wall &finished with laminate as specified by architect in drawing. Rate is inclusive of all necessary hardware. | Sft | 210 | 0 | 0 | 0
IC_WorkContract | IC_WC_Woodwork | IC_WC_WW_Partitions | Wooden Partition-12mm Ply with laminate on wall/MS | Providing & fixing 12 mm commercial ply directly on wall &finished with laminate as specified by architect in drawing. Rate is inclusive of all necessary hardware. | Sft | 180 | 0 | 0 | 0
IC_WorkContract | IC_WC_Woodwork | IC_WC_WW_Partitions | Wooden Moulding-1" | P/F 1” high, 25mm thick molding on wall finish with polish as approved shade. Top & bottom half mold. The rate is inclusive of paint/ polish. | Rft | 75 | 0 | 0 | 0
IC_WorkContract | IC_WC_Woodwork | IC_WC_WW_Partitions | Wooden Moulding-2" | P/F 2” high, 25mm thick molding on wall finish with polish as approved shade. Top & bottom half mold. The rate is inclusive of paint/ polish. | Rft | 100 | 0 | 0 | 0
IC_WorkContract | IC_WC_Woodwork | IC_WC_WW_Partitions | Wooden Moulding-4" | P/F 4” high, 25mm thick molding on wall finish with polish as approved shade. Top & bottom half mold. The rate is inclusive of paint/ polish. | Rft | 150 | 0 | 0 | 0
IC_WorkContract | IC_WC_Woodwork | IC_WC_WW_Partitions | Wooden Moulding-6" | P/F 6” high, 32mm thickmolding on wall finish with polish as approved shade. Top & bottom half mold. The rate is inclusive of paint/ polish. | Rft | 300 | 0 | 0 | 0
IC_WorkContract | IC_WC_Woodwork | IC_WC_WW_Partitions | DMB Boxing | PLY BOXING FOR DMB BACKING Providing & fixing 3" thick Ply panelling made up of 2"X2"sal wood frame work covered with 12 mm COMMERCIAL ply finished with (CODE- 608_AMERICAN WALNUT SUEDE FINISHED GREENLAM LAMINATE as per approved. Rate is inclusive of all necessary hardware. Basic cost of laminate is 1000/- (Front elevation area to be measured ) | sft | 0 | 16.1459 | 0 | 0
IC_WorkContract | IC_WC_Woodwork | IC_WC_WW_Partitions | DMB Storage behind DMB | P / Fixing 19 mm ply open storage behind menu board/DMB | sft | 350 | 0 | 0 | 0
IC_WorkContract | IC_WC_Woodwork | IC_WC_WW_Partitions | Wooden Partition-Shera 12mm | Shera Board - P/F 12 mm shera board for partitioning / panelling including fixing & all hardware reqd. | sft | 100 | 0 | 0 | 0
IC_WorkContract | IC_WC_Woodwork | IC_WC_WW_Partitions | Wooden Partition-Shera 18mm | Shera Board - P/F 18mm shera board for partitioning / panelling including fixing & all hardware reqd. | sft | 125 | 0 | 0 | 0
IC_WorkContract | IC_WC_Woodwork | IC_WC_WW_Partitions | Wooden Partition-Bison 6mm | Bison board - P/F 06mm Bison board for partitioning / panelling including fixing & all hardware reqd. | sft | 75 | 0 | 0 | 0
IC_WorkContract | IC_WC_Woodwork | IC_WC_WW_Partitions | Wooden Partition-Bison 12mm | Bison board - P/F 12 mm Bison board for partitioning / panelling including fixing & all hardware reqd. | sft | 100 | 0 | 0 | 0
IC_WorkContract | IC_WC_Woodwork | IC_WC_WW_Partitions | Wooden Partition-Bison 18mm | Bison board - P/F 18 mm Bison board for partitioning including fixing & all hardware reqd. | sft | 0 | 504.3861 | 0 | 0
IC_WorkContract | IC_WC_Woodwork | IC_WC_WW_Partitions | Wooden Partition-Signage Boxing | P / f 12 mm thk Cera plan for signage façade with polish & all necessary required hardware. | sft | 190 | 0 | 0 | 0
IC_WorkContract | IC_WC_Woodwork | IC_WC_WW_Partitions | Wooden Ceiling-Rafters | Providing and Fixing of 4" height wooden rafters finish with approved laminate complete in respect of all necessary hardware . | Rft | 180 | 0 | 0 | 0
IC_WorkContract | IC_WC_Woodwork | IC_WC_WW_Partitions | Wooden Railing | Providing and making Wooden Railing upto 3 ft height made as per the approved design. Rate are inclusive of fixing & all hardware reqd. Rate are inclusive of Melamine Polish. | Rft | 1500 | 0 | 0 | 0
IC_WorkContract | IC_WC_Woodwork | IC_WC_WW_Partitions | Wooden Panelling with Moulding | P/F Wooden Panelling with 19 mm ply direct on wall along with required molding finish with approved paint as per site conditions. ( Paint to be paid extra ) | Sq. FT | 180 | 0 | 0 | 0
IC_WorkContract | IC_WC_Woodwork | IC_WC_WW_Partitions | Mirror-Toilet | Mirror - P/F of mirror 6mm thk on ply 12mm , complete in all respect ( Size 450mm x 600mm) | sft | 1100 | 0 | 0 | 0
IC_WorkContract | IC_WC_Woodwork | IC_WC_WW_Partitions | Tinted Mirror (Antique Mirror) | Mirror - P/F of mirror 6mm thk on ply 12mm , complete in all respect ( Size 450mm x 600mm) | sft | 275 | 0 | 0 | 0
IC_WorkContract | IC_WC_Woodwork | IC_WC_WW_Partitions | Silicon Filling | Silicon filling as per requirement | ls | 0 | 1 | 0 | 0
IC_WorkContract | IC_WC_Woodwork | IC_WC_WW_DoorWindow | Wooden Door-Mango Wood | Providing and Fixing of 12mm thick x 150 mm width x 900 mm high Mango wood planks painted in green color of approved shade with Sealer finish to be fix on existing ply base, with a groove of 12mmx 6mm ,all to be completed as per dwgs and architect instruction (Front of counter) | sft | 220 | 0 | 0 | 0
IC_WorkContract | IC_WC_Woodwork | IC_WC_WW_Partitions | Wooden Flap Door | Providing and fixing 19mm thk. Low height door made of commercial board Outer and inside surface to be finished in 1mm thk laminate MARINO10848 SF Walnut shade. Costs to include for all hardware and fittings like hinges, beading etc complete as per drawing and details. (Wicket Door) | sft | 0 | 9.0417 | 0 | 0
IC_WorkContract | IC_WC_Woodwork | IC_WC_WW_DoorWindow | Wooden Door-Flush Door | Providing & making Flush door (32 mm thk) finished with 1mm thk. LAMINATE WITH APP. shade from outside and Inside & 6" high aluminium black color powder coated grill at bottom (for ventilation) of door as per details complete as per drawing. Rate is inclusive of all necessary hardware (i.e. handle, door stopper, PVC buffer etc ) beading. (With Door closer of OZONE make or equivalent ). (Door Size: upto 3'6""x7-'0" Incl. Door Frame) Basic cost of laminate: 1000 /sheet | Nos | 13500 | 0 | 0 | 0
IC_WorkContract | IC_WC_Woodwork | IC_WC_WW_DoorWindow | Wooden Door-Trap Door | P/ F trap door for AHU services | Nos | 1250 | 0 | 0 | 0
IC_WorkContract | IC_WC_Woodwork | IC_WC_WW_DoorWindow | Wooden Door Frame | P/F sal Wood door frames. 2.5"X 5"complete with all necessary hardware such as hold fasts, Enamel paint of approved shade) Mentioned the size and number of HOLD FAST ( IDEALLY 3 NOS MINIMUM), door frames to be manufactured with horns minimum 3" , rebate size and a temporary wooden strip to retain the shape of the frame etc. | R.Ft. | 325 | 0 | 0 | 0
IC_WorkContract | IC_WC_Woodwork | IC_WC_WW_DoorWindow | Wooden Window | Fixing of wooden Window 2.5 ft x 2.5 ft with wooden frames for Delivery in cut-out area. | No's | 1500 | 0 | 0 | 0
IC_WorkContract | IC_WC_NonStandard | IC_WC_NS_MallSafety | Safety-CAR Policy | Insurance (CAR Policy by Vendor) | No's | 15000 | 0 | 0 | 0
IC_WorkContract | IC_WC_NonStandard | IC_WC_NS_MallSafety | Safety-Electrical Certificate | Electrical certificate (Electrical certificate by Vendor) | No's | 15000 | 0 | 0 | 0
IC_WorkContract | IC_WC_NonStandard | IC_WC_NS_MallSafety | Safety-DA Gas | DA Gas (Supply and use of DA Gas instead of LPG Gas in places where it is mandatory, DA Gas to be used for Waterproofing, sprinkler etc works where LPG and other Gas Cylinders are required. Differential between LPG Gas and DA gas to be paid as Lump Sum. | No's | 8000 | 0 | 0 | 0
IC_WorkContract | IC_WC_NonStandard | IC_WC_NS_MallSafety | Safety- Tools and Equipments | Safety Gadgets for execution activities such as Helmets, Straps, Boots etc. | No's | 0 | 1 | 0 | 0
IC_WorkContract | IC_WC_NonStandard | IC_WC_NS_other | Non Standard-FR Ply | Difference amount of FR rating Ply. Rate is cumulative for both 12mm and 19mm thk ply. | Sq. FT | 75 | 0 | 0 | 0
IC_WorkContract | IC_WC_NonStandard | IC_WC_NS_other | Non Standard-Crane | Crane Charges for Structure supporting | ls | 10000 | 0 | 0 | 0
IC_WorkContract | IC_WC_NonStandard | IC_WC_NS_other | Non Standard-Scaffolding | Scaffolding charges for height works | ls | 0 | 2 | 0 | 0
IC_WorkContract | IC_WC_NonStandard | IC_WC_NS_other | Non Standard-Equipment Loading/Unloading | Equipment Loading/Unloading. | No's | 0 | 4 | 0 | 0
IC_WorkContract | IC_WC_NonStandard | IC_WC_NS_other | Non Standard-Matahadi | Mathadi | No's | 25000 | 0 | 0 | 0
IC_WorkContract | IC_WC_NonStandard | IC_WC_NS_other | Non Standard-Deep Cleaning | Deep Cleaning | No's | 0 | 1 | 0 | 0
IC_WorkContract | IC_WC_NonStandard | IC_WC_NS_other | Non Standard-Night Charges | Night Charges | No's | 0 | 1 | 0 | 0
IC_WorkContract | IC_WC_NonStandard | IC_WC_NS_other | Non Standard-Outstation | Outstation Charges (applicable to Vendor executing outstation project from his Base location) | No's | 0 | 1 | 0 | 0
IC_WorkContract | IC_WC_NonStandard | IC_WC_NS_other | Non Standard-Material Loading/Unloading | Material Loading/Unloading | No's | 0 | 1 | 0 | 0
IC_WorkContract | IC_WC_NonStandard | IC_WC_NS_other | Non Standard-Conveyance | Conveyance | No's | 2000 | 0 | 0 | 0
IC_WorkContract | IC_WC_NonStandard | IC_WC_NS_other | Non Standard-Sub meter Installation | Sub meter Installation | No's | 0 | 1 | 0 | 0

## MB (hidden)
Department | Category | Subcategory_name | Product_name | Product_description | UOM | Nos | Length (mm) | Width (mm) | Height(mm) | Length (ft) | Width (ft) | Height(ft) | Qty | Rate | Amount | Amount with Tax
IC_WorkContract | IC_WC_Civil | IC_WC_Civil_flooring | Floor Tile-T1 (BOH) | Providing & laying Premium Grade tile type T-1 on 40 mm thk of cement sand bedding with CM 1:4 (fixing to be done with cement slurry & paste) in line and level. Rate shall include all wastage, grout filled ,as per approved sample to match the tile shade (Type T-1 )Basic Rate- Rs.80/sft | Sq. Ft.
IC_WorkContract | IC_WC_Civil | IC_WC_Civil_flooring | Floor Tile-T1 (BOH) | BOH Floor | Sq. Ft. | 1 | 0 | 0 | 0 | 0 | 0 |  | 0
IC_WorkContract | IC_WC_Civil | IC_WC_Civil_flooring | Floor Tile-T1 (BOH) | Mention details here | Sq. Ft. | 1 | 0 | 0 | 0 | 0 | 0 |  | 0
IC_WorkContract | IC_WC_Civil | IC_WC_Civil_flooring | Floor Tile-T1 (BOH) | Mention details here | Sq. Ft. | 1 | 0 | 0 | 0 | 0 | 0 |  | 0
IC_WorkContract | IC_WC_Civil | IC_WC_Civil_flooring | Floor Tile-T1 (BOH) | Total | Sq. Ft. | [7 empty] | 0 | 0 | 0 | 0
IC_WorkContract | IC_WC_Civil | IC_WC_Civil_flooring | Floor Tile-T2 | Providing & laying Premium Grade tile type T-2 on 40 mm thk of cement sand bedding with CM 1:4 (fixing to be done with cement slurry & paste) in line and level. Rate shall include all wastage, grout filled ,as per approved sample to match the tile shade (Type T-2 )Basic Rate- Rs.60/sft | Sq. Ft.
IC_WorkContract | IC_WC_Civil | IC_WC_Civil_flooring | Floor Tile-T2 | Toilet Floor | Sq. Ft. | 1 | 0 | 0 | 0 | 0 | 1 |  | 0
IC_WorkContract | IC_WC_Civil | IC_WC_Civil_flooring | Floor Tile-T2 | Mention details here | Sq. Ft. | 1 | 0 | 0 | 0 | 0 | 1 |  | 0
IC_WorkContract | IC_WC_Civil | IC_WC_Civil_flooring | Floor Tile-T2 | Mention details here | Sq. Ft. | 1 | 0 | 0 | 0 | 0 | 1 |  | 0
IC_WorkContract | IC_WC_Civil | IC_WC_Civil_flooring | Floor Tile-T2 | Total | Sq. Ft. | [7 empty] | 0 | 0 | 0 | 0
IC_WorkContract | IC_WC_Civil | IC_WC_Civil_flooring | Floor Tile-T3 | Providing & laying Premium Grade tile type T-3 on 40 mm thk of cement sand bedding with CM 1:4 (fixing to be done with cement slurry & paste) in line and level. Rate shall include all wastage, grout filled ,as per approved sample to match the tile shade (Type T-3)Basic Rate- Rs.65/sft | Sq. Ft.
IC_WorkContract | IC_WC_Civil | IC_WC_Civil_flooring | Floor Tile-T3 | FOH Floor | Sq. Ft. | 0 | 11055 | 5700 | 0 | 36.2697 | 18.7008 |  | 0
IC_WorkContract | IC_WC_Civil | IC_WC_Civil_flooring | Floor Tile-T3 | Mention details here | Sq. Ft. | 1 | 0 | 0 | 0 | 0 | 0 |  | 0
IC_WorkContract | IC_WC_Civil | IC_WC_Civil_flooring | Floor Tile-T3 | Mention details here | Sq. Ft. | 1 | 0 | 0 | 0 | 0 | 0 |  | 0
IC_WorkContract | IC_WC_Civil | IC_WC_Civil_flooring | Floor Tile-T3 | Total | Sq. Ft. | [7 empty] | 0 | 0 | 0 | 0
IC_WorkContract | IC_WC_Civil | IC_WC_Civil_flooring | Floor Tile-T4 | Providing & laying Premium Grade tile type T-4 on 40 mm thk of cement sand bedding with CM 1:4 (fixing to be done with cement slurry & paste) in line and level. Rate shall include all wastage, grout filled ,as per approved sample to match the tile shade (Type T-4)Basic Rate- Rs.70/sft | Sq. Ft.
IC_WorkContract | IC_WC_Civil | IC_WC_Civil_flooring | Floor Tile-T4 | FOH Area | Sq. Ft. | 0 | 11055 | 5620 | 0 | 36.2697 | 18.4383 |  | 0
IC_WorkContract | IC_WC_Civil | IC_WC_Civil_flooring | Floor Tile-T4 | Mention details here | Sq. Ft. | 1 | 0 | 0 | 0 | 0 | 1 |  | 0
IC_WorkContract | IC_WC_Civil | IC_WC_Civil_flooring | Floor Tile-T4 | Mention details here | Sq. Ft. | 1 | 0 | 0 | 0 | 0 | 1 |  | 0
IC_WorkContract | IC_WC_Civil | IC_WC_Civil_flooring | Floor Tile-T4 | Total | Sq. Ft. | [7 empty] | 0 | 0 | 0 | 0
IC_WorkContract | IC_WC_Civil | IC_WC_Civil_flooring | Floor Tile-T5 | Providing & laying Premium Grade tile type T-5 on 40 mm thk of cement sand bedding with CM 1:4 (fixing to be done with cement slurry & paste) in line and level. Rate shall include all wastage, grout filled ,as per approved sample to match the tile shade (Type T-5)Basic Rate- Rs.75/sft | Sq. Ft.
IC_WorkContract | IC_WC_Civil | IC_WC_Civil_flooring | Floor Tile-T5 | Mention details here | Sq. Ft. | 1 | 0 | 0 | 0 | 0 | 1 |  | 0
IC_WorkContract | IC_WC_Civil | IC_WC_Civil_flooring | Floor Tile-T5 | Mention details here | Sq. Ft. | 1 | 0 | 0 | 0 | 0 | 1 |  | 0
IC_WorkContract | IC_WC_Civil | IC_WC_Civil_flooring | Floor Tile-T5 | Mention details here | Sq. Ft. | 1 | 0 | 0 | 0 | 0 | 1 |  | 0
IC_WorkContract | IC_WC_Civil | IC_WC_Civil_flooring | Floor Tile-T5 | Total | Sq. Ft. | [7 empty] | 0 | 0 | 0 | 0
IC_WorkContract | IC_WC_Civil | IC_WC_Civil_flooring | SS Floor Inlay-12mm x12mm | Providing & fixing SS Inlay 12mm x12mm in Flooring (SS 304 grade with proper line and level and finished with flooring. | Rft
IC_WorkContract | IC_WC_Civil | IC_WC_Civil_flooring | SS Floor Inlay-12mm x12mm | Mention details here | Sq. Ft. | 0 | 0 | 0 | 0 | 0 | 1 |  | 0
IC_WorkContract | IC_WC_Civil | IC_WC_Civil_flooring | SS Floor Inlay-12mm x12mm | Mention details here | Sq. Ft. | 0 | 0 | 0 | 0 | 0 | 1 |  | 0
IC_WorkContract | IC_WC_Civil | IC_WC_Civil_flooring | SS Floor Inlay-12mm x12mm | Mention details here | Sq. Ft. | 0 | 0 | 0 | 0 | 0 | 1 |  | 0
IC_WorkContract | IC_WC_Civil | IC_WC_Civil_flooring | SS Floor Inlay-12mm x12mm | Total | Sq. Ft. | [7 empty] | 0 | 0 | 0 | 0
IC_WorkContract | IC_WC_Civil | IC_WC_Civil_flooring | Kota Stone Floor | P/f of 25-30mm thk. 22"X22" Premium Grade Kota Stone flooring over a bed of 40mm thk. Cement mortar (1:4) jointed with cement slurry mixed with pigment to match the color of kota stone including hole cutting for traps etc. necessary cutting, rubbing, grinding and mirror polishing complete. (Basic Rate of Kota stone Rs 40/ sft ). Polish Paid separate. | Sq. Ft.
IC_WorkContract | IC_WC_Civil | IC_WC_Civil_flooring | Kota Stone Floor | BOH Floor | Sq. Ft. | 0 | 2800 | 5620 |  | 9.1864 | 18.4383 |  | 0
IC_WorkContract | IC_WC_Civil | IC_WC_Civil_flooring | Kota Stone Floor | FOH Floor | Sq. Ft. | 0 | 1750 | 1450 |  | 5.7415 | 4.7572 |  | 0
IC_WorkContract | IC_WC_Civil | IC_WC_Civil_flooring | Kota Stone Floor | FOH Floor | Sq. Ft. | 1 |  |  |  | 0 | 0 |  | 0
IC_WorkContract | IC_WC_Civil | IC_WC_Civil_flooring | Kota Stone Floor | Total | Sq. Ft. | [7 empty] | 0 | 0 | 0 | 0
IC_WorkContract | IC_WC_Civil | IC_WC_Civil_flooring | Granite Stone- Floor/Steps | P / L 20mm thick Granite Stone in skirting / steps / risers over a bed of 30mm thick cement mortar 1:3, jointed with cement slurry mixed with pigment to match the colour of stone, i/c necessary cutting, rubbing, grinding, & with antiskid lining complete as per direction. (South Black / Green) | Sq. Ft.
IC_WorkContract | IC_WC_Civil | IC_WC_Civil_flooring | Granite Stone- Floor/Steps | Chai Counter Skirting front and back | Sq. Ft. | 2 | 6665 | 100 |  | 21.8668 | 0.32808 |  | 14.3483
IC_WorkContract | IC_WC_Civil | IC_WC_Civil_flooring | Granite Stone- Floor/Steps | Syde | Sq. Ft. | 2 | 3000 | 100 |  | 9.8425 | 0.32808 |  | 6.4583
IC_WorkContract | IC_WC_Civil | IC_WC_Civil_flooring | Granite Stone- Floor/Steps | Side Road side upstand | Sq. Ft. | 1 |  |  |  | 0 | 0 |  | 0
IC_WorkContract | IC_WC_Civil | IC_WC_Civil_flooring | Granite Stone- Floor/Steps | Side Road upstand - 2 | Sq. Ft. | 1 |  |  |  | 0 | 0 |  | 0
IC_WorkContract | IC_WC_Civil | IC_WC_Civil_flooring | Granite Stone- Floor/Steps | Rear side entry | Sq. Ft. | 1 |  |  |  | 0 | 0 |  | 0
IC_WorkContract | IC_WC_Civil | IC_WC_Civil_flooring | Granite Stone- Floor/Steps | BOH Entry | Sq. Ft. | 1 |  |  |  | 0 | 0 |  | 0
IC_WorkContract | IC_WC_Civil | IC_WC_Civil_flooring | Granite Stone- Floor/Steps | Blocked area Door | Sq. Ft. | 1 |  |  |  | 0 | 0 |  | 0
IC_WorkContract | IC_WC_Civil | IC_WC_Civil_flooring | Granite Stone- Floor/Steps | Toilet Entry | Sq. Ft. | 1 |  |  |  | 0 | 0 |  | 0
IC_WorkContract | IC_WC_Civil | IC_WC_Civil_flooring | Granite Stone- Floor/Steps | Toilet Ledge | Sq. Ft. | 1 |  |  |  | 0 | 0 |  | 0
IC_WorkContract | IC_WC_Civil | IC_WC_Civil_flooring | Granite Stone- Floor/Steps | Counter top | Sq. Ft. | 1 |  |  |  | 0 | 0 |  | 0
IC_WorkContract | IC_WC_Civil | IC_WC_Civil_flooring | Granite Stone- Floor/Steps | Window Jamb | Sq. Ft. | 4 |  |  |  | 0 | 0 |  | 0
IC_WorkContract | IC_WC_Civil | IC_WC_Civil_flooring | Granite Stone- Floor/Steps | FOH Wall Mouldings (2inch) | Sq. Ft. | 1 |  |  |  | 0 | 0 |  | 0
IC_WorkContract | IC_WC_Civil | IC_WC_Civil_flooring | Granite Stone- Floor/Steps | Counter LHS & RHS Moulding (3 inch) | Sq. Ft. | 1 |  |  |  | 0 | 0 |  | 0
IC_WorkContract | IC_WC_Civil | IC_WC_Civil_flooring | Granite Stone- Floor/Steps | Total | Sq. Ft. | [7 empty] | 20.8066 | 0 | 0 | 0
IC_WorkContract | IC_WC_Civil | IC_WC_Civil_flooring | Floor Tile-T1 (BOH) | Providing & laying Premium Grade Type T-1 tile for skirting, on 12 mm thk plaster cement mortar 1:4 and joined with white cement slurry mixed with pigment to match the shade of tile. The tile to be laid as per approved design/pattern for skirting. Rate shall include all wastage, grout filled ,as per approved sample. Type T-1-Basic Rate- Rs.80/sft | Rft
IC_WorkContract | IC_WC_Civil | IC_WC_Civil_flooring | Floor Tile-T1 (BOH) | Counter skirting from inside | Rft | 0 | 12780 |  |  | 41.9291 |  |  | 0
IC_WorkContract | IC_WC_Civil | IC_WC_Civil_flooring | Floor Tile-T1 (BOH) | Counter skirting | Rft | 2 |  |  |  | 0 |  |  | 0
IC_WorkContract | IC_WC_Civil | IC_WC_Civil_flooring | Floor Tile-T1 (BOH) | Mention Details here | Rft | 1 |  |  |  | 0 |  |  | 0
IC_WorkContract | IC_WC_Civil | IC_WC_Civil_flooring | Floor Tile-T1 (BOH) | Mention Details here | Rft | 1 |  |  |  | 0 |  |  | 0
IC_WorkContract | IC_WC_Civil | IC_WC_Civil_flooring | Floor Tile-T1 (BOH) | Total | Rft | [7 empty] | 0 | 0 | 0 | 0
IC_WorkContract | IC_WC_Civil | IC_WC_Civil_flooring | Floor Tile-T2 | Providing & laying Premium Grade Type T-2 tile for skirting, on 12 mm thk plaster cement mortar 1:4 and joined with white cement slurry mixed with pigment to match the shade of tile. The tile to be laid as per approved design/pattern for skirting. Rate shall include all wastage, grout filled ,as per approved sample. Type T-2-Basic Rate- Rs.65/sft | Rft
IC_WorkContract | IC_WC_Civil | IC_WC_Civil_flooring | Floor Tile-T2 | Mention Details here | Rft | 1 |  |  |  | 0 |  |  | 0
IC_WorkContract | IC_WC_Civil | IC_WC_Civil_flooring | Floor Tile-T2 | Mention Details here | Rft | 1 |  |  |  | 0 |  |  | 0
IC_WorkContract | IC_WC_Civil | IC_WC_Civil_flooring | Floor Tile-T2 | Mention Details here | Rft | 1 |  |  |  | 0 |  |  | 0
IC_WorkContract | IC_WC_Civil | IC_WC_Civil_flooring | Floor Tile-T2 | Mention Details here | Rft | 1 |  |  |  | 0 |  |  | 0
IC_WorkContract | IC_WC_Civil | IC_WC_Civil_flooring | Floor Tile-T2 | Mention Details here | Rft | 1 |  |  |  | 0 |  |  | 0
IC_WorkContract | IC_WC_Civil | IC_WC_Civil_flooring | Floor Tile-T2 | Total | Rft | [7 empty] | 0 | 0 | 0 | 0
IC_WorkContract | IC_WC_Civil | IC_WC_Civil_flooring | Floor Tile-T3 | Providing & laying Premium Grade Type T-3 tile for skirting, on 12 mm thk plaster cement mortar 1:4 and joined with white cement slurry mixed with pigment to match the shade of tile. The tile to be laid as per approved design/pattern for skirting. Rate shall include all wastage, grout filled ,as per approved sample. Type T-3-Basic Rate- Rs.70/sft | Rft
IC_WorkContract | IC_WC_Civil | IC_WC_Civil_flooring | Floor Tile-T3 | FOH inner wall Skiritng | Rft | 1 |  |  |  | 0 |  |  | 0
IC_WorkContract | IC_WC_Civil | IC_WC_Civil_flooring | Floor Tile-T3 | FOH outer wall skirting | Rft | 1 |  |  |  | 0 |  |  | 0
IC_WorkContract | IC_WC_Civil | IC_WC_Civil_flooring | Floor Tile-T3 | Mention Details here | Rft | 1 |  |  |  | 0 |  |  | 0
IC_WorkContract | IC_WC_Civil | IC_WC_Civil_flooring | Floor Tile-T3 | Total | Rft | [7 empty] | 0 | 0 | 0 | 0
IC_WorkContract | IC_WC_Civil | IC_WC_Civil_flooring | Cinder Filling-up to 8" | P/L of cinder with sand to the raised floor for the services at the boh & foh area as per drawing till 8" height | Sq. Ft.
IC_WorkContract | IC_WC_Civil | IC_WC_Civil_flooring | Cinder Filling-up to 8" | BOH FLoor | Sq. Ft. | 0 | 2805 | 5840 |  | 9.2028 | 19.1601 |  | 0
IC_WorkContract | IC_WC_Civil | IC_WC_Civil_flooring | Cinder Filling-up to 8" | Toilet Floor | Sq. Ft. | 1 |  |  |  | 0 | 0 |  | 0
IC_WorkContract | IC_WC_Civil | IC_WC_Civil_flooring | Cinder Filling-up to 8" | FOH Floor | Sq. Ft. |  |  |  |  | 0 | 0 |  | 0
IC_WorkContract | IC_WC_Civil | IC_WC_Civil_flooring | Cinder Filling-up to 8" |  | Sq. Ft. |  |  |  |  | 0 | 0 |  | 0
IC_WorkContract | IC_WC_Civil | IC_WC_Civil_flooring | Cinder Filling-up to 8" |  | Sq. Ft. |  |  |  |  | 0 | 0 |  | 0
IC_WorkContract | IC_WC_Civil | IC_WC_Civil_flooring | Cinder Filling-up to 8" |  | Sq. Ft. |  |  |  |  | 0 | 0 |  | 0
IC_WorkContract | IC_WC_Civil | IC_WC_Civil_flooring | Cinder Filling-up to 8" | Total | Sq. Ft. | [7 empty] | 0 | 0 | 0 | 0
IC_WorkContract | IC_WC_Civil | IC_WC_Civil_flooring | Cinder Filling-upto 12" | P/L of cinder with sand to the raised floor for the services at the boh & foh area as per drawing till 12" height | Sq. Ft.
IC_WorkContract | IC_WC_Civil | IC_WC_Civil_flooring | Cinder Filling-upto 12" | BOH Floor | Sq. Ft. | 1 |  |  |  | 0 | 0 |  | 0
IC_WorkContract | IC_WC_Civil | IC_WC_Civil_flooring | Cinder Filling-upto 12" | BOH Floor | Sq. Ft. | 1 |  |  |  | 0 | 0 |  | 0
IC_WorkContract | IC_WC_Civil | IC_WC_Civil_flooring | Cinder Filling-upto 12" | Toilet Floor | Sq. Ft. | 1 |  |  |  | 0 | 0 |  | 0
IC_WorkContract | IC_WC_Civil | IC_WC_Civil_flooring | Cinder Filling-upto 12" | Other Area | Sq. Ft. | 1 |  |  |  | 0 | 0 |  | 0
IC_WorkContract | IC_WC_Civil | IC_WC_Civil_flooring | Cinder Filling-upto 12" | Total | Sq. Ft. | [7 empty] | 0 | 0 | 0 | 0
IC_WorkContract | IC_WC_Civil | IC_WC_Civil_flooring | PCC (1:3:6)-25mm | Providing & Laying PCC 1:3:6 of average thk 25mm of M 10 grade of concrete ( 1 cement :3 coarse sand:6graded stone aggregate 20 mm Nominal size), Tamped, spaded, trowelled and top finish neat and smooth non-skid, laid to level and proper slope as directed, curing etc and spread evenly as per the instructions of the site engineer | Sq. Ft.
IC_WorkContract | IC_WC_Civil | IC_WC_Civil_flooring | PCC (1:3:6)-25mm | BOH Floor | Sq. Ft. | 1 |  |  |  | 0 | 0 |  | 0
IC_WorkContract | IC_WC_Civil | IC_WC_Civil_flooring | PCC (1:3:6)-25mm | BOH Floor | Sq. Ft. | 1 |  |  |  | 0 | 0 |  | 0
IC_WorkContract | IC_WC_Civil | IC_WC_Civil_flooring | PCC (1:3:6)-25mm | Toilet Floor | Sq. Ft. | 1 |  |  |  | 0 | 0 |  | 0
IC_WorkContract | IC_WC_Civil | IC_WC_Civil_flooring | PCC (1:3:6)-25mm | FOH Floor | Sq. Ft. | 1 |  |  |  | 0 | 0 |  | 0
IC_WorkContract | IC_WC_Civil | IC_WC_Civil_flooring | PCC (1:3:6)-25mm | Other Area | Sq. Ft. | 1 |  |  |  | 0 | 0 |  | 0
IC_WorkContract | IC_WC_Civil | IC_WC_Civil_flooring | PCC (1:3:6)-25mm | Total | Sq. Ft. | [7 empty] | 0 | 0 | 0 | 0
IC_WorkContract | IC_WC_Civil | IC_WC_Civil_flooring | PCC (1:3:6)-50mm | Providing & Laying PCC 1:3:6 of average thk 50mm of M 10 grade of concrete ( 1 cement :3 coarse sand:6graded stone aggregate 20 mm Nominal size), Tamped, spaded, trowelled and top finish neat and smooth non-skid, laid to level and proper slope as directed, curing etc and spread evenly as per the instructions of the site engineer | Sq. Ft.
IC_WorkContract | IC_WC_Civil | IC_WC_Civil_flooring | PCC (1:3:6)-50mm | BOH FLoor | Sq. Ft. | 0 | 2800 | 5620 |  | 9.1864 | 18.4383 |  | 0
IC_WorkContract | IC_WC_Civil | IC_WC_Civil_flooring | PCC (1:3:6)-50mm | Toilet Floor | Sq. Ft. | 0 | 1750 | 1450 |  | 5.7415 | 4.7572 |  | 0
IC_WorkContract | IC_WC_Civil | IC_WC_Civil_flooring | PCC (1:3:6)-50mm | FOH Floor | Sq. Ft. | 1 |  |  |  | 0 | 0 |  | 0
IC_WorkContract | IC_WC_Civil | IC_WC_Civil_flooring | PCC (1:3:6)-50mm |  | Sq. Ft. | 1 |  |  |  | 0 | 0 |  | 0
IC_WorkContract | IC_WC_Civil | IC_WC_Civil_flooring | PCC (1:3:6)-50mm |  | Sq. Ft. |  |  |  |  | 0 | 0 |  | 0
IC_WorkContract | IC_WC_Civil | IC_WC_Civil_flooring | PCC (1:3:6)-50mm |  | Sq. Ft. |  |  |  |  | 0 | 0 |  | 0
IC_WorkContract | IC_WC_Civil | IC_WC_Civil_flooring | PCC (1:3:6)-50mm |  | Sq. Ft. |  |  |  |  | 0 | 0 |  | 0
IC_WorkContract | IC_WC_Civil | IC_WC_Civil_flooring | PCC (1:3:6)-50mm |  | Sq. Ft. |  |  |  |  | 0 | 0 |  | 0
IC_WorkContract | IC_WC_Civil | IC_WC_Civil_flooring | PCC (1:3:6)-50mm | Total | Sq. Ft. | [7 empty] | 0 | 0 | 0 | 0
IC_WorkContract | IC_WC_Civil | IC_WC_Civil_flooring | PCC (1:3:6)-75mm | Providing & Laying PCC 1:3:6 of average thk 75mm of M 10 grade of concrete ( 1 cement :3 coarse sand:6graded stone aggregate 20 mm Nominal size), Tamped, spaded, trowelled and top finish neat and smooth non-skid, laid to level and proper slope as directed, curing etc and spread evenly as per the instructions of the site engineer | Sq. Ft.
IC_WorkContract | IC_WC_Civil | IC_WC_Civil_flooring | PCC (1:3:6)-75mm | BOH Floor | Sq. Ft. | 1 |  |  |  | 0 | 0 |  | 0
IC_WorkContract | IC_WC_Civil | IC_WC_Civil_flooring | PCC (1:3:6)-75mm | BOH Floor | Sq. Ft. | 1 |  |  |  | 0 | 0 |  | 0
IC_WorkContract | IC_WC_Civil | IC_WC_Civil_flooring | PCC (1:3:6)-75mm | Toilet Floor | Sq. Ft. | 1 |  |  |  | 0 | 0 |  | 0
IC_WorkContract | IC_WC_Civil | IC_WC_Civil_flooring | PCC (1:3:6)-75mm | FOH Floor | Sq. Ft. | 1 |  |  |  | 0 | 0 |  | 0
IC_WorkContract | IC_WC_Civil | IC_WC_Civil_flooring | PCC (1:3:6)-75mm | Other Area | Sq. Ft. | 1 |  |  |  | 0 | 0 |  | 0
IC_WorkContract | IC_WC_Civil | IC_WC_Civil_flooring | PCC (1:3:6)-75mm | Total | Sq. Ft. | [7 empty] | 0 | 0 | 0 | 0
IC_WorkContract | IC_WC_Civil | IC_WC_Civil_flooring | PCC (1:3:6)-100mm | Providing & Laying PCC 1:3:6 of average thk 100mm of M 10 grade of concrete ( 1 cement :3 coarse sand:6graded stone aggregate 20 mm Nominal size), Tamped, spaded, trowelled and top finish neat and smooth non-skid, laid to level and proper slope as directed, curing etc and spread evenly as per the instructions of the site engineer | Sq. Ft.
IC_WorkContract | IC_WC_Civil | IC_WC_Civil_flooring | PCC (1:3:6)-100mm | BOH Floor | Sq. Ft. | 1 |  |  |  | 0 | 0 |  | 0
IC_WorkContract | IC_WC_Civil | IC_WC_Civil_flooring | PCC (1:3:6)-100mm | BOH Floor | Sq. Ft. | 1 |  |  |  | 0 | 0 |  | 0
IC_WorkContract | IC_WC_Civil | IC_WC_Civil_flooring | PCC (1:3:6)-100mm | Toilet Floor | Sq. Ft. | 1 |  |  |  | 0 | 0 |  | 0
IC_WorkContract | IC_WC_Civil | IC_WC_Civil_flooring | PCC (1:3:6)-100mm | FOH Floor | Sq. Ft. | 1 |  |  |  | 0 | 0 |  | 0
IC_WorkContract | IC_WC_Civil | IC_WC_Civil_flooring | PCC (1:3:6)-100mm | Other Area | Sq. Ft. | 1 |  |  |  | 0 | 0 |  | 0
IC_WorkContract | IC_WC_Civil | IC_WC_Civil_flooring | PCC (1:3:6)-100mm | Total | Sq. Ft. | [7 empty] | 0 | 0 | 0 | 0
IC_WorkContract | IC_WC_Civil | IC_WC_Civil_flooring | Floor Protection-POP | Providing & applying POP on floor of average thk 10 mm to protect floor tiles to damage during the period of execution. | Sq. Ft.
IC_WorkContract | IC_WC_Civil | IC_WC_Civil_flooring | Floor Protection-POP | BOH FLoor | Sq. Ft. | 1 | 3000 | 6665 |  | 9.8425 | 21.8668 |  | 215.2244
IC_WorkContract | IC_WC_Civil | IC_WC_Civil_flooring | Floor Protection-POP | Toilet Floor | Sq. Ft. | 1 |  |  |  | 0 | 0 |  | 0
IC_WorkContract | IC_WC_Civil | IC_WC_Civil_flooring | Floor Protection-POP | FOH Floor | Sq. Ft. | 1 |  |  |  | 0 | 0 |  | 0
IC_WorkContract | IC_WC_Civil | IC_WC_Civil_flooring | Floor Protection-POP |  | Sq. Ft. | 1 |  |  |  | 0 | 0 |  | 0
IC_WorkContract | IC_WC_Civil | IC_WC_Civil_flooring | Floor Protection-POP |  | Sq. Ft. |  |  |  |  | 0 | 0 |  | 0
IC_WorkContract | IC_WC_Civil | IC_WC_Civil_flooring | Floor Protection-POP |  | Sq. Ft. |  |  |  |  | 0 | 0 |  | 0
IC_WorkContract | IC_WC_Civil | IC_WC_Civil_flooring | Floor Protection-POP |  | Sq. Ft. |  |  |  |  | 0 | 0 |  | 0
IC_WorkContract | IC_WC_Civil | IC_WC_Civil_flooring | Floor Protection-POP | Total | Sq. Ft. | [7 empty] | 215.2244 | 0 | 0 | 0
IC_WorkContract | IC_WC_Civil | IC_WC_Civil_flooring | Floor Protection-POP | Providing & laying of Protection sheet on floor of average thk 5 mm to protect floor tiles to damage during the period of execution . | Sq. Ft.
IC_WorkContract | IC_WC_Civil | IC_WC_Civil_flooring | Floor Protection-POP | BOH Floor | Sq. Ft. | 1 |  |  |  | 0 | 0 |  | 0
IC_WorkContract | IC_WC_Civil | IC_WC_Civil_flooring | Floor Protection-POP | BOH Floor | Sq. Ft. | 1 |  |  |  | 0 | 0 |  | 0
IC_WorkContract | IC_WC_Civil | IC_WC_Civil_flooring | Floor Protection-POP | Toilet Floor | Sq. Ft. | 1 |  |  |  | 0 | 0 |  | 0
IC_WorkContract | IC_WC_Civil | IC_WC_Civil_flooring | Floor Protection-POP | FOH Floor | Sq. Ft. | 1 |  |  |  | 0 | 0 |  | 0
IC_WorkContract | IC_WC_Civil | IC_WC_Civil_flooring | Floor Protection-POP | Other Area | Sq. Ft. | 1 |  |  |  | 0 | 0 |  | 0
IC_WorkContract | IC_WC_Civil | IC_WC_Civil_flooring | Floor Protection-POP | Total | Sq. Ft. | [7 empty] | 0 | 0 | 0 | 0
IC_WorkContract | IC_WC_Civil | IC_WC_Civil_flooring | Epoxy Grouting-Floor | P/F epoxy grouting for tile groove in Floor. | Sq. Ft.
IC_WorkContract | IC_WC_Civil | IC_WC_Civil_flooring | Epoxy Grouting-Floor | Floor Tile | Sq. Ft. | 0 | 6451 | 8700 |  | 21.1647 | 28.5433 |  | 0
IC_WorkContract | IC_WC_Civil | IC_WC_Civil_flooring | Epoxy Grouting-Floor | Wall Tile | Sq. Ft. | 1 |  |  |  | 0 | 0 |  | 0
IC_WorkContract | IC_WC_Civil | IC_WC_Civil_flooring | Epoxy Grouting-Floor | Wall Tile | Sq. Ft. | 1 |  |  |  | 0 | 0 |  | 0
IC_WorkContract | IC_WC_Civil | IC_WC_Civil_flooring | Epoxy Grouting-Floor | Wall Tile | Sq. Ft. | 1 |  |  |  | 0 | 0 |  | 0
IC_WorkContract | IC_WC_Civil | IC_WC_Civil_flooring | Epoxy Grouting-Floor | Wall Tile | Sq. Ft. | 1 |  |  |  | 0 | 0 |  | 0
IC_WorkContract | IC_WC_Civil | IC_WC_Civil_flooring | Epoxy Grouting-Floor | Wall Tile | Sq. Ft. | 1 |  |  |  | 0 | 0 |  | 0
IC_WorkContract | IC_WC_Civil | IC_WC_Civil_flooring | Epoxy Grouting-Floor | Total | Sq. Ft. | [7 empty] | 0 | 0 | 0 | 0
IC_WorkContract | IC_WC_Civil | IC_WC_Civil_wall | FPS Brick Wall-9" | Providing & constructing Brick masonry of 230 mm thk with CM 1:4 in proper line, level & plumb. Racking the joints of roughing the RCC. surface, necessary curing scaffolding/Padding etc. complete as directed. | Sq. Ft.
IC_WorkContract | IC_WC_Civil | IC_WC_Civil_wall | FPS Brick Wall-9" | Mention details here | Sq. Ft. | 1 |  |  |  | 0 |  | 0 | 0
IC_WorkContract | IC_WC_Civil | IC_WC_Civil_wall | FPS Brick Wall-9" | Mention details here | Sq. Ft. | 1 |  |  |  | 0 |  | 0 | 0
IC_WorkContract | IC_WC_Civil | IC_WC_Civil_wall | FPS Brick Wall-9" | Mention details here | Sq. Ft. | 1 |  |  |  | 0 |  | 0 | 0
IC_WorkContract | IC_WC_Civil | IC_WC_Civil_wall | FPS Brick Wall-9" | Mention details here | Sq. Ft. | 1 |  |  |  | 0 |  | 0 | 0
IC_WorkContract | IC_WC_Civil | IC_WC_Civil_wall | FPS Brick Wall-9" | Mention details here | Sq. Ft. | 1 |  |  |  | 0 |  | 0 | 0
IC_WorkContract | IC_WC_Civil | IC_WC_Civil_wall | FPS Brick Wall-9" | Mention details here | Sq. Ft. | 1 |  |  |  | 0 |  | 0 | 0
IC_WorkContract | IC_WC_Civil | IC_WC_Civil_wall | FPS Brick Wall-9" | Mention details here | Sq. Ft. | 1 |  |  |  | 0 |  | 0 | 0
IC_WorkContract | IC_WC_Civil | IC_WC_Civil_wall | FPS Brick Wall-9" | Mention details here | Sq. Ft. | 1 |  |  |  | 0 |  | 0 | 0
IC_WorkContract | IC_WC_Civil | IC_WC_Civil_wall | FPS Brick Wall-9" | Mention details here | Sq. Ft. | 1 |  |  |  | 0 |  | 0 | 0
IC_WorkContract | IC_WC_Civil | IC_WC_Civil_wall | FPS Brick Wall-9" | Mention details here | Sq. Ft. | 1 |  |  |  | 0 |  | 0 | 0
IC_WorkContract | IC_WC_Civil | IC_WC_Civil_wall | FPS Brick Wall-9" | Mention details here | Sq. Ft. | 1 |  |  |  | 0 |  | 0 | 0
IC_WorkContract | IC_WC_Civil | IC_WC_Civil_wall | FPS Brick Wall-9" | Mention details here | Sq. Ft. | 1 |  |  |  | 0 |  | 0 | 0
IC_WorkContract | IC_WC_Civil | IC_WC_Civil_wall | FPS Brick Wall-9" | Total | Sq. Ft. | [7 empty] | 0 | 0 | 0 | 0
IC_WorkContract | IC_WC_Civil | IC_WC_Civil_wall | FPS Brick Wall-4" | Providing & constructing Brick masonry of 115 mm thk with CM 1:4 in proper line, level & plumb At every 1 ft ht. interval stiffener should be provided. Rate should be include the cost of stiffener. racking the joints of roughing the RCC. surface, necessary curing scaffolding/Padding etc. complete as directed. | Sq. Ft.
IC_WorkContract | IC_WC_Civil | IC_WC_Civil_wall | FPS Brick Wall-4" | Mention details here | Sq. Ft. |  |  |  |  | 0 |  | 0 | 0
IC_WorkContract | IC_WC_Civil | IC_WC_Civil_wall | FPS Brick Wall-4" | Mention details here | Sq. Ft. |  |  |  |  | 0 |  | 0 | 0
IC_WorkContract | IC_WC_Civil | IC_WC_Civil_wall | FPS Brick Wall-4" | Mention details here | Sq. Ft. |  |  |  |  | 0 |  | 0 | 0
IC_WorkContract | IC_WC_Civil | IC_WC_Civil_wall | FPS Brick Wall-4" | Mention details here | Sq. Ft. |  |  |  |  | 0 |  | 0 | 0
IC_WorkContract | IC_WC_Civil | IC_WC_Civil_wall | FPS Brick Wall-4" | Mention details here | Sq. Ft. |  |  |  |  | 0 |  | 0 | 0
IC_WorkContract | IC_WC_Civil | IC_WC_Civil_wall | FPS Brick Wall-4" | Mention details here | Sq. Ft. |  |  |  |  | 0 |  | 0 | 0
IC_WorkContract | IC_WC_Civil | IC_WC_Civil_wall | FPS Brick Wall-4" | Mention details here | Sq. Ft. |  |  |  |  | 0 |  | 0 | 0
IC_WorkContract | IC_WC_Civil | IC_WC_Civil_wall | FPS Brick Wall-4" | Mention details here | Sq. Ft. |  |  |  |  | 0 |  | 0 | 0
IC_WorkContract | IC_WC_Civil | IC_WC_Civil_wall | FPS Brick Wall-4" | Mention details here | Sq. Ft. |  |  |  |  | 0 |  | 0 | 0
IC_WorkContract | IC_WC_Civil | IC_WC_Civil_wall | FPS Brick Wall-4" | Mention details here | Sq. Ft. |  |  |  |  | 0 |  | 0 | 0
IC_WorkContract | IC_WC_Civil | IC_WC_Civil_wall | FPS Brick Wall-4" | Mention details here | Sq. Ft. |  |  |  |  | 0 |  | 0 | 0
IC_WorkContract | IC_WC_Civil | IC_WC_Civil_wall | FPS Brick Wall-4" | Mention details here | Sq. Ft. |  |  |  |  | 0 |  | 0 | 0
IC_WorkContract | IC_WC_Civil | IC_WC_Civil_wall | FPS Brick Wall-4" | Total | Sq. Ft. | [7 empty] | 0 | 0 | 0 | 0
IC_WorkContract | IC_WC_Civil | IC_WC_Civil_wall | Siporex Wall | Providing & constructing Siporex wall by blocks size 600 x 250 x 150 CM 1:4 in proper line, level & plumb. Racking the joints of roughing the RCC. surface, necessary curing scaffolding/Padding etc. complete as directed. | Sq. Ft.
IC_WorkContract | IC_WC_Civil | IC_WC_Civil_wall | Siporex Wall | BOH LHS wall | Sq. Ft. | 0 | 2350 |  | 1050 | 7.71 |  | 3.4449 | 0
IC_WorkContract | IC_WC_Civil | IC_WC_Civil_wall | Siporex Wall | BOH Front wall | Sq. Ft. | 0 | 2700 |  | 600 | 8.8583 |  | 1.9685 | 0
IC_WorkContract | IC_WC_Civil | IC_WC_Civil_wall | Siporex Wall | BOH near POS Counter Partiton | Sq. Ft. | 0 | 2350 |  | 600 | 7.71 |  | 1.9685 | 0
IC_WorkContract | IC_WC_Civil | IC_WC_Civil_wall | Siporex Wall | POS Front wall | Sq. Ft. | 1 |  |  |  | 0 |  | 0 | 0
IC_WorkContract | IC_WC_Civil | IC_WC_Civil_wall | Siporex Wall | BOH Bainmarie wall | Sq. Ft. | 1 |  |  |  | 0 |  | 0 | 0
IC_WorkContract | IC_WC_Civil | IC_WC_Civil_wall | Siporex Wall | BOH near flap door | Sq. Ft. | 1 |  |  |  | 0 |  | 0 | 0
IC_WorkContract | IC_WC_Civil | IC_WC_Civil_wall | Siporex Wall | Boh Washing area partition | Sq. Ft. | 1 |  |  |  | 0 |  | 0 | 0
IC_WorkContract | IC_WC_Civil | IC_WC_Civil_wall | Siporex Wall | Door Deduction | Sq. Ft. | -1 |  |  |  | 0 |  | 0 | 0
IC_WorkContract | IC_WC_Civil | IC_WC_Civil_wall | Siporex Wall | BOH Washing area front wall | Sq. Ft. | 1 |  |  |  | 0 |  | 0 | 0
IC_WorkContract | IC_WC_Civil | IC_WC_Civil_wall | Siporex Wall | BOH Washing area Back wall | Sq. Ft. | 1 |  |  |  | 0 |  | 0 | 0
IC_WorkContract | IC_WC_Civil | IC_WC_Civil_wall | Siporex Wall | Toilet Back Wall | Sq. Ft. | 1 |  |  |  | 0 |  | 0 | 0
IC_WorkContract | IC_WC_Civil | IC_WC_Civil_wall | Siporex Wall | Toilet front wall | Sq. Ft. | 1 |  |  |  | 0 |  | 0 | 0
IC_WorkContract | IC_WC_Civil | IC_WC_Civil_wall | Siporex Wall | Door Deduction | Sq. Ft. | -1 |  |  |  | 0 |  | 0 | 0
IC_WorkContract | IC_WC_Civil | IC_WC_Civil_wall | Siporex Wall | Toilet ledge wall | Sq. Ft. | 1 |  |  |  | 0 |  | 0 | 0
IC_WorkContract | IC_WC_Civil | IC_WC_Civil_wall | Siporex Wall | MOP Wall | Sq. Ft. | 1 |  |  |  | 0 |  | 0 | 0
IC_WorkContract | IC_WC_Civil | IC_WC_Civil_wall | Siporex Wall | Staff storage back wall | Sq. Ft. | 1 |  |  |  | 0 |  | 0 | 0
IC_WorkContract | IC_WC_Civil | IC_WC_Civil_wall | Siporex Wall | Blocked area wall | Sq. Ft. | 1 |  |  |  | 0 |  | 0 | 0
IC_WorkContract | IC_WC_Civil | IC_WC_Civil_wall | Siporex Wall | Blocked area wall | Sq. Ft. | 1 |  |  |  | 0 |  | 0 | 0
IC_WorkContract | IC_WC_Civil | IC_WC_Civil_wall | Siporex Wall | Door Deduction | Sq. Ft. | -1 |  |  |  | 0 |  | 0 | 0
IC_WorkContract | IC_WC_Civil | IC_WC_Civil_wall | Siporex Wall | FOH RHS Wall | Sq. Ft. | 1 |  |  |  | 0 |  | 0 | 0
IC_WorkContract | IC_WC_Civil | IC_WC_Civil_wall | Siporex Wall | BOH Window closure | Sq. Ft. | 2 |  |  |  | 0 |  | 0 | 0
IC_WorkContract | IC_WC_Civil | IC_WC_Civil_wall | Siporex Wall | BOH Window closure | Sq. Ft. | 1 |  |  |  | 0 |  | 0 | 0
IC_WorkContract | IC_WC_Civil | IC_WC_Civil_wall | Siporex Wall | Mention details here | Sq. Ft. | 1 |  |  |  | 0 |  | 0 | 0
IC_WorkContract | IC_WC_Civil | IC_WC_Civil_wall | Siporex Wall | Mention details here | Sq. Ft. | 1 |  |  |  | 0 |  | 0 | 0
IC_WorkContract | IC_WC_Civil | IC_WC_Civil_wall | Siporex Wall | Mention details here | Sq. Ft. | 1 |  |  |  | 0 |  | 0 | 0
IC_WorkContract | IC_WC_Civil | IC_WC_Civil_wall | Siporex Wall | Mention details here | Sq. Ft. | 1 |  |  |  | 0 |  | 0 | 0
IC_WorkContract | IC_WC_Civil | IC_WC_Civil_wall | Siporex Wall | Mention details here | Sq. Ft. | 1 |  |  |  | 0 |  | 0 | 0
IC_WorkContract | IC_WC_Civil | IC_WC_Civil_wall | Siporex Wall | Mention details here | Sq. Ft. | 1 |  |  |  | 0 |  | 0 | 0
IC_WorkContract | IC_WC_Civil | IC_WC_Civil_wall | Siporex Wall | Total | Sq. Ft. | [7 empty] | 0 | 0 | 0 | 0
IC_WorkContract | IC_WC_Civil | IC_WC_Civil_wall | Wall Plaster 12-15mm | P/L12-15mm thick plaster in cement mortar 1:4 (1 cement : 4coarse sand) to ceiling, all types of RCC. work, brick work surfaces at all levels in line, level and plumb including smooth cement finish or roughening of surface to hold tiles and providing necessary grooves at junctions of walls and ceiling, door/window frames incl. racking the joints of roughing the RCC. Surface, Rate shall inclusive of necessary curing scaffolding/Padding etc. complete as directed. | Sq. Ft.
IC_WorkContract | IC_WC_Civil | IC_WC_Civil_wall | Wall Plaster 12-15mm | BOH LHS wall | Sq. Ft. | 0 | 2350 |  | 1050 | 7.71 |  | 3.4449 | 0
IC_WorkContract | IC_WC_Civil | IC_WC_Civil_wall | Wall Plaster 12-15mm | BOH Front wall | Sq. Ft. | 0 | 2700 |  | 600 | 8.8583 |  | 1.9685 | 0
IC_WorkContract | IC_WC_Civil | IC_WC_Civil_wall | Wall Plaster 12-15mm | BOH near POS Counter Partiton | Sq. Ft. | 0 | 2350 |  | 600 | 7.71 |  | 1.9685 | 0
IC_WorkContract | IC_WC_Civil | IC_WC_Civil_wall | Wall Plaster 12-15mm | POS Front wall | Sq. Ft. | 2 |  |  |  | 0 |  | 0 | 0
IC_WorkContract | IC_WC_Civil | IC_WC_Civil_wall | Wall Plaster 12-15mm | BOH Bainmarie wall | Sq. Ft. | 2 |  |  |  | 0 |  | 0 | 0
IC_WorkContract | IC_WC_Civil | IC_WC_Civil_wall | Wall Plaster 12-15mm | BOH near flap door | Sq. Ft. | 2 |  |  |  | 0 |  | 0 | 0
IC_WorkContract | IC_WC_Civil | IC_WC_Civil_wall | Wall Plaster 12-15mm | Boh Washing area partition | Sq. Ft. | 2 |  |  |  | 0 |  | 0 | 0
IC_WorkContract | IC_WC_Civil | IC_WC_Civil_wall | Wall Plaster 12-15mm | Door Deduction | Sq. Ft. | -2 |  |  |  | 0 |  | 0 | 0
IC_WorkContract | IC_WC_Civil | IC_WC_Civil_wall | Wall Plaster 12-15mm | BOH Washing area front wall | Sq. Ft. | 2 |  |  |  | 0 |  | 0 | 0
IC_WorkContract | IC_WC_Civil | IC_WC_Civil_wall | Wall Plaster 12-15mm | BOH Washing area Back wall | Sq. Ft. | 2 |  |  |  | 0 |  | 0 | 0
IC_WorkContract | IC_WC_Civil | IC_WC_Civil_wall | Wall Plaster 12-15mm | Toilet Back Wall | Sq. Ft. | 2 |  |  |  | 0 |  | 0 | 0
IC_WorkContract | IC_WC_Civil | IC_WC_Civil_wall | Wall Plaster 12-15mm | Toilet front wall | Sq. Ft. | 2 |  |  |  | 0 |  | 0 | 0
IC_WorkContract | IC_WC_Civil | IC_WC_Civil_wall | Wall Plaster 12-15mm | Door Deduction | Sq. Ft. | -2 |  |  |  | 0 |  | 0 | 0
IC_WorkContract | IC_WC_Civil | IC_WC_Civil_wall | Wall Plaster 12-15mm | Toilet ledge wall | Sq. Ft. | 1 |  |  |  | 0 |  | 0 | 0
IC_WorkContract | IC_WC_Civil | IC_WC_Civil_wall | Wall Plaster 12-15mm | MOP Wall | Sq. Ft. | 2 |  |  |  | 0 |  | 0 | 0
IC_WorkContract | IC_WC_Civil | IC_WC_Civil_wall | Wall Plaster 12-15mm | Staff storage back wall | Sq. Ft. | 2 |  |  |  | 0 |  | 0 | 0
IC_WorkContract | IC_WC_Civil | IC_WC_Civil_wall | Wall Plaster 12-15mm | Blocked area wall | Sq. Ft. | 2 |  |  |  | 0 |  | 0 | 0
IC_WorkContract | IC_WC_Civil | IC_WC_Civil_wall | Wall Plaster 12-15mm | Blocked area wall | Sq. Ft. | 2 |  |  |  | 0 |  | 0 | 0
IC_WorkContract | IC_WC_Civil | IC_WC_Civil_wall | Wall Plaster 12-15mm | Door Deduction | Sq. Ft. | -2 |  |  |  | 0 |  | 0 | 0
IC_WorkContract | IC_WC_Civil | IC_WC_Civil_wall | Wall Plaster 12-15mm | FOH RHS Wall | Sq. Ft. | 2 |  |  |  | 0 |  | 0 | 0
IC_WorkContract | IC_WC_Civil | IC_WC_Civil_wall | Wall Plaster 12-15mm | BOH Window closure | Sq. Ft. | 4 |  |  |  | 0 |  | 0 | 0
IC_WorkContract | IC_WC_Civil | IC_WC_Civil_wall | Wall Plaster 12-15mm | BOH Window closure | Sq. Ft. | 2 |  |  |  | 0 |  | 0 | 0
IC_WorkContract | IC_WC_Civil | IC_WC_Civil_wall | Wall Plaster 12-15mm | Mention details here | Sq. Ft. | 0 |  |  |  | 0 |  | 0 | 0
IC_WorkContract | IC_WC_Civil | IC_WC_Civil_wall | Wall Plaster 12-15mm | Mention details here | Sq. Ft. | 0 |  |  |  | 0 |  | 0 | 0
IC_WorkContract | IC_WC_Civil | IC_WC_Civil_wall | Wall Plaster 12-15mm | Total | Sq. Ft. | [7 empty] | 0 | 0 | 0 | 0
IC_WorkContract | IC_WC_Civil | IC_WC_Civil_wall | Wall Plaster 12-15mm-double plaster | P/L 12 -15 mm thick plaster over existing plaster with 12 mm groves at every 4” in cement mortar 1:4 (1 cement : 4coarse sand) to ceiling, all types of RCC. work, brick work surfaces at all levels in line, level and plumb including smooth cement finish or roughening of surface to hold tiles and providing necessary grooves at junctions of walls and ceiling, door/window frames incl. racking the joints of roughing the RCC. Surface, Rate shall inclusive of necessary curing scaffolding/Padding etc. complete as directed. | Sq. Ft.
IC_WorkContract | IC_WC_Civil | IC_WC_Civil_wall | Wall Plaster 12-15mm-double plaster | Counter Wall | Sq. Ft. | 1 |  |  |  | 0 |  | 0 | 0
IC_WorkContract | IC_WC_Civil | IC_WC_Civil_wall | Wall Plaster 12-15mm-double plaster | Monk Partition | Sq. Ft. | 1 |  |  |  | 0 |  | 0 | 0
IC_WorkContract | IC_WC_Civil | IC_WC_Civil_wall | Wall Plaster 12-15mm-double plaster | Side Wall 1 | Sq. Ft. | 1 |  |  |  | 0 |  | 0 | 0
IC_WorkContract | IC_WC_Civil | IC_WC_Civil_wall | Wall Plaster 12-15mm-double plaster | Side Wall 2 | Sq. Ft. | 1 |  |  |  | 0 |  | 0 | 0
IC_WorkContract | IC_WC_Civil | IC_WC_Civil_wall | Wall Plaster 12-15mm-double plaster | Back Wall | Sq. Ft. | 1 |  |  |  | 0 |  | 0 | 0
IC_WorkContract | IC_WC_Civil | IC_WC_Civil_wall | Wall Plaster 12-15mm-double plaster | MOP Cabinet Side Wall 1 | Sq. Ft. | 1 |  |  |  | 0 |  | 0 | 0
IC_WorkContract | IC_WC_Civil | IC_WC_Civil_wall | Wall Plaster 12-15mm-double plaster | MOP Cabinet Side Wall 2 | Sq. Ft. | 1 |  |  |  | 0 |  | 0 | 0
IC_WorkContract | IC_WC_Civil | IC_WC_Civil_wall | Wall Plaster 12-15mm-double plaster | MOP Cabinet Front Wall | Sq. Ft. | 1 |  |  |  | 0 |  | 0 | 0
IC_WorkContract | IC_WC_Civil | IC_WC_Civil_wall | Wall Plaster 12-15mm-double plaster | FOH Wall | Sq. Ft. | 1 |  |  |  | 0 |  | 0 | 0
IC_WorkContract | IC_WC_Civil | IC_WC_Civil_wall | Wall Plaster 12-15mm-double plaster | FOH Wall | Sq. Ft. | 1 |  |  |  | 0 |  | 0 | 0
IC_WorkContract | IC_WC_Civil | IC_WC_Civil_wall | Wall Plaster 12-15mm-double plaster | FOH Wall | Sq. Ft. | 1 |  |  |  | 0 |  | 0 | 0
IC_WorkContract | IC_WC_Civil | IC_WC_Civil_wall | Wall Plaster 12-15mm-double plaster | FOH Wall | Sq. Ft. | 1 |  |  |  | 0 |  | 0 | 0
IC_WorkContract | IC_WC_Civil | IC_WC_Civil_wall | Wall Plaster 12-15mm-double plaster | Total | Sq. Ft. | [7 empty] | 0 | 0 | 0 | 0
IC_WorkContract | IC_WC_Civil | IC_WC_Civil_wall | Wall Tile-T1 | Providing & laying Premium Grade Tile type-T1 (White Commercial Tile) behind equipments in BOH Area 300mm x 450mm Tile, on 12 mm thk plaster cement mortar 1:4 and joined with white cement slurry mixed with pigment to match the shade of tile. The tile to be laid as per approved design/pattern for skirting. Rate shall include all wastage, grout filled ,as per approved sample.-Tile type-1 Basic Rate- Rs.36/sft | Sq. Ft.
IC_WorkContract | IC_WC_Civil | IC_WC_Civil_wall | Wall Tile-T1 | BACK WALL | Sq. Ft. | 1 | 6665 |  | 1000 | 21.8668 |  | 3.2808 | 71.7415
IC_WorkContract | IC_WC_Civil | IC_WC_Civil_wall | Wall Tile-T1 | FRONT RHS WALL | Sq. Ft. | 2 | 650 |  | 975 | 2.1325 |  | 3.1988 | 13.6433
IC_WorkContract | IC_WC_Civil | IC_WC_Civil_wall | Wall Tile-T1 | FRONT LHS WALL | Sq. Ft. | 1 | 650 |  | 975 | 2.1325 |  | 3.1988 | 6.8216
IC_WorkContract | IC_WC_Civil | IC_WC_Civil_wall | Wall Tile-T1 | COUNTER BACK WALL | Sq. Ft. | 1 | 6465 |  | 975 | 21.2106 |  | 3.1988 | 67.849
IC_WorkContract | IC_WC_Civil | IC_WC_Civil_wall | Wall Tile-T1 | BOH chaayos bainmarie wall | Sq. Ft. | 0 | 2695 |  | 900 | 8.8419 |  | 2.9528 | 0
IC_WorkContract | IC_WC_Civil | IC_WC_Civil_wall | Wall Tile-T1 | Boh back Wall | Sq. Ft. | 1 |  |  | 0 | 0 |  | 0 | 0
IC_WorkContract | IC_WC_Civil | IC_WC_Civil_wall | Wall Tile-T1 | BOH Cold station side wall | Sq. Ft. | 1 |  |  |  | 0 |  | 0 | 0
IC_WorkContract | IC_WC_Civil | IC_WC_Civil_wall | Wall Tile-T1 | Washing area wall | Sq. Ft. | 1 |  |  |  | 0 |  | 0 | 0
IC_WorkContract | IC_WC_Civil | IC_WC_Civil_wall | Wall Tile-T1 |  | Sq. Ft. |  |  |  |  | 0 |  | 0 | 0
IC_WorkContract | IC_WC_Civil | IC_WC_Civil_wall | Wall Tile-T1 |  | Sq. Ft. |  |  |  |  | 0 |  | 0 | 0
IC_WorkContract | IC_WC_Civil | IC_WC_Civil_wall | Wall Tile-T1 |  | Sq. Ft. |  |  |  |  | 0 |  | 0 | 0
IC_WorkContract | IC_WC_Civil | IC_WC_Civil_wall | Wall Tile-T1 |  | Sq. Ft. |  |  |  |  | 0 |  | 0 | 0
IC_WorkContract | IC_WC_Civil | IC_WC_Civil_wall | Wall Tile-T1 | Total | Sq. Ft. | [7 empty] | 160.0553 | 0 | 0 | 0
IC_WorkContract | IC_WC_Civil | IC_WC_Civil_wall | Wall Tile-T2 | Providing & laying Premium Grade Kajaria Tile Type-T2 designer Tile on exposed areas on 12 mm thk plaster cement mortar 1:4 and joined with white cement slurry mixed with pigment to match the shade of tile. The tile to be laid as per approved design/pattern for skirting. Rate shall include all wastage, grout filled ,as per approved sample.-Tile Type-2 Basic Rate- Rs.65/sft | Sq. Ft.
IC_WorkContract | IC_WC_Civil | IC_WC_Civil_wall | Wall Tile-T2 | BOH Back Wall | Sq. Ft. | 1 |  |  |  | 0 |  | 0 | 0
IC_WorkContract | IC_WC_Civil | IC_WC_Civil_wall | Wall Tile-T2 | Boh RHS Wall | Sq. Ft. | 1 |  |  |  | 0 |  | 0 | 0
IC_WorkContract | IC_WC_Civil | IC_WC_Civil_wall | Wall Tile-T2 | Boh RHS Wall Jamb | Sq. Ft. | 1 |  |  |  | 0 |  | 0 | 0
IC_WorkContract | IC_WC_Civil | IC_WC_Civil_wall | Wall Tile-T2 | BOH Entry Side wall | Sq. Ft. | 1 |  |  |  | 0 |  | 0 | 0
IC_WorkContract | IC_WC_Civil | IC_WC_Civil_wall | Wall Tile-T2 |  | Sq. Ft. | 1 |  |  |  | 0 |  | 0 | 0
IC_WorkContract | IC_WC_Civil | IC_WC_Civil_wall | Wall Tile-T2 |  | Sq. Ft. | 1 |  |  |  | 0 |  | 0 | 0
IC_WorkContract | IC_WC_Civil | IC_WC_Civil_wall | Wall Tile-T2 | Total | Sq. Ft. | [7 empty] | 0 | 0 | 0 | 0
IC_WorkContract | IC_WC_Civil | IC_WC_Civil_wall | Wall Tile-T3 | Providing & laying Premium Grade Tiles type-T3, on 12 mm thk plaster cement mortar 1:4 and joined with white cement slurry mixed with pigment to match the shade of tile. The tile to be laid as per approved design/pattern for skirting. Rate shall include all wastage, grout filled ,as per approved sample. Tile type - 3 Basic Rate- Rs.70/sft | Sq. Ft.
IC_WorkContract | IC_WC_Civil | IC_WC_Civil_wall | Wall Tile-T3 | Toilet wall | Sq. Ft. | 1 |  |  |  | 0 |  | 0 | 0
IC_WorkContract | IC_WC_Civil | IC_WC_Civil_wall | Wall Tile-T3 | Toilet wall | Sq. Ft. | 1 |  |  |  | 0 |  | 0 | 0
IC_WorkContract | IC_WC_Civil | IC_WC_Civil_wall | Wall Tile-T3 | Door Deduction | Sq. Ft. | -1 |  |  |  | 0 |  | 0 | 0
IC_WorkContract | IC_WC_Civil | IC_WC_Civil_wall | Wall Tile-T3 |  | Sq. Ft. | 1 |  |  |  | 0 |  | 0 | 0
IC_WorkContract | IC_WC_Civil | IC_WC_Civil_wall | Wall Tile-T3 |  | Sq. Ft. | 1 |  |  |  | 0 |  | 0 | 0
IC_WorkContract | IC_WC_Civil | IC_WC_Civil_wall | Wall Tile-T3 |  | Sq. Ft. | 1 |  |  |  | 0 |  | 0 | 0
IC_WorkContract | IC_WC_Civil | IC_WC_Civil_wall | Wall Tile-T3 |  | Sq. Ft. | 1 |  |  |  | 0 |  | 0 | 0
IC_WorkContract | IC_WC_Civil | IC_WC_Civil_wall | Wall Tile-T3 |  | Sq. Ft. | 1 |  |  |  | 0 |  | 0 | 0
IC_WorkContract | IC_WC_Civil | IC_WC_Civil_wall | Mosaic Wall Tiles | Total | Sq. Ft. | [7 empty] | 0 | 0 | 0 | 0
IC_WorkContract | IC_WC_Civil | IC_WC_Civil_wall | Wall Tile-T4 | Providing & laying Premium Grade Tile type-T4 Wall Tiles of size 600mmx600mm,on 12 mm thk plaster cement mortar 1:4 and joined with white cement slurry mixed with pigment to match the shade of tile. The tile to be laid as per approved design/pattern for skirting. Rate shall include all wastage, grout filled ,as per approved sample. Basic Rate- Rs.75/sft | Sq. Ft.
IC_WorkContract | IC_WC_Civil | IC_WC_Civil_wall | Wall Tile-T4 | Front Counter Tile | Sq. Ft. | 0 | 5050 |  | 1050 | 16.5682 |  | 3.4449 | 0
IC_WorkContract | IC_WC_Civil | IC_WC_Civil_wall | Wall Tile-T4 | Right Side Walls FOH | Sq. Ft. | 0 | 10000 |  | 975 | 32.8084 |  | 3.1988 | 0
IC_WorkContract | IC_WC_Civil | IC_WC_Civil_wall | Wall Tile-T4 | Left Side Wall | Sq. Ft. | 0 | 6254 |  | 975 | 20.5184 |  | 3.1988 | 0
IC_WorkContract | IC_WC_Civil | IC_WC_Civil_wall | Wall Tile-T4 |  | Sq. Ft. | 1 |  |  |  | 0 |  | 0 | 0
IC_WorkContract | IC_WC_Civil | IC_WC_Civil_wall | Wall Tile-T4 |  | Sq. Ft. | 1 |  |  |  | 0 |  | 0 | 0
IC_WorkContract | IC_WC_Civil | IC_WC_Civil_wall | Wall Tile-T4 |  | Sq. Ft. | 1 |  |  |  | 0 |  | 0 | 0
IC_WorkContract | IC_WC_Civil | IC_WC_Civil_wall | Wall Tile-T4 |  | Sq. Ft. | 1 |  |  |  | 0 |  | 0 | 0
IC_WorkContract | IC_WC_Civil | IC_WC_Civil_wall | Wall Tile-T4 |  | Sq. Ft. | 1 |  |  |  | 0 |  | 0 | 0
IC_WorkContract | IC_WC_Civil | IC_WC_Civil_wall | Wall Tile-T4 | Total | Sq. Ft. | [7 empty] | 0 | 0 | 0 | 0
IC_WorkContract | IC_WC_Civil | IC_WC_Civil_wall | Wall Tile-T5 | Providing & laying Premium Grade Handmade wall Gujarat Tile type T-5, on 12 mm thk plaster cement mortar 1:4 and joined with white cement slurry mixed with pigment to match the shade of tile. The tile to be laid as per approved design/pattern for skirting. Rate shall include all wastage, grout filled ,as per approved sample. Basic Rate- Rs.130/sft | Sq. Ft.
IC_WorkContract | IC_WC_Civil | IC_WC_Civil_wall | Wall Tile-T5 | Back wall | Sq. Ft. | 1 | 6465 |  | 350 | 21.2106 |  | 1.1483 | 24.356
IC_WorkContract | IC_WC_Civil | IC_WC_Civil_wall | Wall Tile-T5 | RHS WALL | Sq. Ft. | 1 | 975 |  | 350 | 3.1988 |  | 1.1483 | 3.6732
IC_WorkContract | IC_WC_Civil | IC_WC_Civil_wall | Wall Tile-T5 | RHS WALL | Sq. Ft. | 1 | 1350 |  | 350 | 4.4291 |  | 1.1483 | 5.0859
IC_WorkContract | IC_WC_Civil | IC_WC_Civil_wall | Wall Tile-T5 | LHS Wall | Sq. Ft. | 1 | 2600 |  | 975 | 8.5302 |  | 3.1988 | 27.2865
IC_WorkContract | IC_WC_Civil | IC_WC_Civil_wall | Wall Tile-T5 | Counter front LHS wall green tile | Sq. Ft. | 1 | 2800 |  | 975 | 9.1864 |  | 3.1988 | 29.3855
IC_WorkContract | IC_WC_Civil | IC_WC_Civil_wall | Wall Tile-T5 | FOH RHS wall | Sq. Ft. | 1 | 2050 |  | 975 | 6.7257 |  | 3.1988 | 21.5144
IC_WorkContract | IC_WC_Civil | IC_WC_Civil_wall | Wall Tile-T5 | Counter front & green tile | Sq. Ft. | 2 | 6665 |  | 825 | 21.8668 |  | 2.7067 | 118.3734
|  | IC_WC_Civil_wall | Wall Tile-T5 | Beige colour tile back | Sq. Ft. | 1 | 6665 |  | 325 | 21.8668 |  | 1.0663 | 23.316
|  | IC_WC_Civil_wall | Wall Tile-T5 | Counter front & green tile | Sq. Ft. | 2 | 1050 |  | 325 | 3.4449 |  | 1.0663 | 7.3464
IC_WorkContract | IC_WC_Civil | IC_WC_Civil_wall | Wall Tile-T5 | Total | Sq. Ft. | [7 empty] | 229.675 | 0 | 0 | 0
IC_WorkContract | IC_WC_Civil | IC_WC_Civil_wall | Wall Tile-T6 | Providing & laying Premium Grade Handmade wall Gujarat Tile type T-5, on 12 mm thk plaster cement mortar 1:4 and joined with white cement slurry mixed with pigment to match the shade of tile. The tile to be laid as per approved design/pattern for skirting. Rate shall include all wastage, grout filled ,as per approved sample. Basic Rate- Rs.60/sft | Sq. Ft.
IC_WorkContract | IC_WC_Civil | IC_WC_Civil_wall | Wall Tile-T6 | Mention Details here | Sq. Ft. |  |  |  |  | 0 |  | 0 | 0
IC_WorkContract | IC_WC_Civil | IC_WC_Civil_wall | Wall Tile-T6 | Mention Details here | Sq. Ft. |  |  |  |  | 0 |  | 0 | 0
IC_WorkContract | IC_WC_Civil | IC_WC_Civil_wall | Wall Tile-T6 | Mention Details here | Sq. Ft. |  |  |  |  | 0 |  | 0 | 0
IC_WorkContract | IC_WC_Civil | IC_WC_Civil_wall | Wall Tile-T6 | Mention Details here | Sq. Ft. |  |  |  |  | 0 |  | 0 | 0
IC_WorkContract | IC_WC_Civil | IC_WC_Civil_wall | Wall Tile-T6 | Mention Details here | Sq. Ft. |  |  |  |  | 0 |  | 0 | 0
IC_WorkContract | IC_WC_Civil | IC_WC_Civil_wall | Wall Tile-T6 | Mention Details here | Sq. Ft. | 1 |  |  |  | 0 |  | 0 | 0
IC_WorkContract | IC_WC_Civil | IC_WC_Civil_wall | Wall Tile-T6 | Mention Details here | Sq. Ft. | 1 |  |  |  | 0 |  | 0 | 0
IC_WorkContract | IC_WC_Civil | IC_WC_Civil_wall | Wall Tile-T6 | Mention Details here | Sq. Ft. | 1 |  |  |  | 0 |  | 0 | 0
IC_WorkContract | IC_WC_Civil | IC_WC_Civil_wall | Wall Tile-T6 | Total | Sq. Ft. | [7 empty] | 0 | 0 | 0 | 0
IC_WorkContract | IC_WC_Civil | IC_WC_Civil_wall | Exposed Brick Wall Tile | Providing & laying Premium Grade White/Red Exposed Brick Wall Tiles, on 12 mm thk plaster cement mortar 1:4 and joined with white cement slurry mixed with pigment to match the shade of tile. The tile to be laid as per approved design/pattern for skirting. Rate shall include all wastage, grout filled ,as per approved sample. Basic Rate- Rs.60/sft | Sq. Ft. | [11 empty] | 735000 | 4074281 | 400000
IC_WorkContract | IC_WC_Civil | IC_WC_Civil_wall | Exposed Brick Wall Tile | Mention Details here | Sq. Ft. | 1 |  |  |  | 0 |  | 0 | 0 |  |  |  |  | 4809281
IC_WorkContract | IC_WC_Civil | IC_WC_Civil_wall | Exposed Brick Wall Tile | Mention Details here | Sq. Ft. | 1 |  |  |  | 0 |  | 0 | 0
IC_WorkContract | IC_WC_Civil | IC_WC_Civil_wall | Exposed Brick Wall Tile | Mention Details here | Sq. Ft. | 1 |  |  |  | 0 |  | 0 | 0
IC_WorkContract | IC_WC_Civil | IC_WC_Civil_wall | Exposed Brick Wall Tile | Mention Details here | Sq. Ft. | 1 |  |  |  | 0 |  | 0 | 0
IC_WorkContract | IC_WC_Civil | IC_WC_Civil_wall | Exposed Brick Wall Tile | Mention Details here | Sq. Ft. | 1 |  |  |  | 0 |  | 0 | 0
IC_WorkContract | IC_WC_Civil | IC_WC_Civil_wall | Exposed Brick Wall Tile | Mention Details here | Sq. Ft. | 1 |  |  |  | 0 |  | 0 | 0
IC_WorkContract | IC_WC_Civil | IC_WC_Civil_wall | Exposed Brick Wall Tile | Total | Sq. Ft. | [7 empty] | 0 | 0 | 0 | 0
IC_WorkContract | IC_WC_Civil | IC_WC_Civil_wall | Granite Stone- wall/Steps | P / L 20mm thick Granite Stone in walls over a bed of 12mm thick cement mortar 1:3, jointed with cement slurry mixed with pigment to match the colour of stone, i/c necessary cutting, rubbing, grinding, & with antiskid lining complete as per direction. (South Black / Green) | Sq. Ft.
IC_WorkContract | IC_WC_Civil | IC_WC_Civil_wall | Granite Stone- wall/Steps | Mention Details here | Sq. Ft. | 1 |  |  |  | 0 |  | 0 | 0
IC_WorkContract | IC_WC_Civil | IC_WC_Civil_wall | Granite Stone- wall/Steps | Mention Details here | Sq. Ft. | 1 |  |  |  | 0 |  | 0 | 0
IC_WorkContract | IC_WC_Civil | IC_WC_Civil_wall | Granite Stone- wall/Steps | Mention Details here | Sq. Ft. | 1 |  |  |  | 0 |  | 0 | 0
IC_WorkContract | IC_WC_Civil | IC_WC_Civil_wall | Granite Stone- wall/Steps | Mention Details here | Sq. Ft. | 1 |  |  |  | 0 |  | 0 | 0
IC_WorkContract | IC_WC_Civil | IC_WC_Civil_wall | Granite Stone- wall/Steps | Mention Details here | Sq. Ft. | 1 |  |  |  | 0 |  | 0 | 0
IC_WorkContract | IC_WC_Civil | IC_WC_Civil_wall | Granite Stone- wall/Steps | Mention Details here | Sq. Ft. | 1 |  |  |  | 0 |  | 0 | 0
IC_WorkContract | IC_WC_Civil | IC_WC_Civil_wall | Granite Stone- wall/Steps | Mention Details here | Sq. Ft. | 1 |  |  |  | 0 |  | 0 | 0
IC_WorkContract | IC_WC_Civil | IC_WC_Civil_wall | Granite Stone- wall/Steps | Mention Details here | Sq. Ft. | 1 |  |  |  | 0 |  | 0 | 0
IC_WorkContract | IC_WC_Civil | IC_WC_Civil_wall | Granite Stone- wall/Steps | Total | Sq. Ft. | [7 empty] | 0 | 0 | 0 | 0
IC_WorkContract | IC_WC_Civil | IC_WC_Civil_Other | Gypsum-Ceiling | P/F seamless GYPSUM BOARD 12.5mm thk fixed to the under side of the suspended grid formed of GI perimeter channel of size 20x27x30mm fixed along the wall by using wood screws & metal expansion rawl plugs. The GI intermediate channel of size 45x15x0.90mm shall be fixed to the suspended strap hanger /GI ceiling angle at intervals not more than 1220mm.The suspended GI ceiling angle/strap hanger is to be connected with GI soffit cleat of size 37x27x25, 1.6mm & it should be fixed on the roof slab/ beam by using metal expansion fasteners of 12.5mm dia. to the length of 35mm with screw at top ends, including all drops, coves etc and | Sq. Ft.
IC_WorkContract | IC_WC_Civil | IC_WC_Civil_Other | Gypsum-Ceiling | Beam | Sq. Ft. | 0 | 5500 | 1900 |  | 18.0446 | 6.2336 |  | 0
IC_WorkContract | IC_WC_Civil | IC_WC_Civil_Other | Gypsum-Ceiling | Split AC Pelmet | Sq. Ft. | 0 | 5500 | 650 |  | 18.0446 | 2.1325 |  | 0
IC_WorkContract | IC_WC_Civil | IC_WC_Civil_Other | Gypsum-Ceiling | FOH Area | Sq. Ft. | 0 | 5620 | 11055 |  | 18.4383 | 36.2697 |  | 0
IC_WorkContract | IC_WC_Civil | IC_WC_Civil_Other | Gypsum-Ceiling | Mention Details here | Sq. Ft. | 1 |  |  |  | 0 | 0 |  | 0
IC_WorkContract | IC_WC_Civil | IC_WC_Civil_Other | Gypsum-Ceiling | Mention Details here | Sq. Ft. | 1 |  |  |  | 0 | 0 |  | 0
IC_WorkContract | IC_WC_Civil | IC_WC_Civil_Other | Gypsum-Ceiling | Mention Details here | Sq. Ft. | 1 |  |  |  | 0 | 0 |  | 0
IC_WorkContract | IC_WC_Civil | IC_WC_Civil_Other | Gypsum-Ceiling | Mention Details here | Sq. Ft. | 1 |  |  |  | 0 | 0 |  | 0
IC_WorkContract | IC_WC_Civil | IC_WC_Civil_Other | Gypsum-Ceiling | Mention Details here | Sq. Ft. | 1 |  |  |  | 0 | 0 |  | 0
IC_WorkContract | IC_WC_Civil | IC_WC_Civil_Other | Gypsum-Ceiling | Total | Sq. Ft. | [7 empty] | 0 | 0 | 0 | 0
IC_WorkContract | IC_WC_Civil | IC_WC_Civil_Other | Gypsum-Wall | P/F seamless GYPSUM BOARD 12.5mm thk fixed to the under side of the suspended grid formed of GI perimeter channel of size 20x27x30mm fixed along the wall by using wood screws & metal expansion rawl plugs. The GI intermediate channel of size 45x15x0.90mm shall be fixed to the suspended strap hanger /GI ceiling angle at intervals not more than 1220mm.The suspended GI ceiling angle/strap hanger is to be connected with GI soffit cleat of size 37x27x25, 1.6mm & it should be fixed on the roof slab/ beam by using metal expansion fasteners of 12.5mm dia. to the length of 35mm with screw at top ends, including all drops, coves etc and | Sq. Ft.
IC_WorkContract | IC_WC_Civil | IC_WC_Civil_Other | Gypsum-Wall | Glass Above Partition | Sq. Ft. | 2 |  |  |  | 0 |  | 0 | 0
IC_WorkContract | IC_WC_Civil | IC_WC_Civil_Other | Gypsum-Wall | Mention Details here | Sq. Ft. | 1 |  |  |  | 0 |  | 0 | 0
IC_WorkContract | IC_WC_Civil | IC_WC_Civil_Other | Gypsum-Wall | Mention Details here | Sq. Ft. | 1 |  |  |  | 0 |  | 0 | 0
IC_WorkContract | IC_WC_Civil | IC_WC_Civil_Other | Gypsum-Wall | Mention Details here | Sq. Ft. | 1 |  |  |  | 0 |  | 0 | 0
IC_WorkContract | IC_WC_Civil | IC_WC_Civil_Other | Gypsum-Wall | Mention Details here | Sq. Ft. | 1 |  |  |  | 0 |  | 0 | 0
IC_WorkContract | IC_WC_Civil | IC_WC_Civil_Other | Gypsum-Wall | Mention Details here | Sq. Ft. | 1 |  |  |  | 0 |  | 0 | 0
IC_WorkContract | IC_WC_Civil | IC_WC_Civil_Other | Gypsum-Wall | Mention Details here | Sq. Ft. | 1 |  |  |  | 0 |  | 0 | 0
IC_WorkContract | IC_WC_Civil | IC_WC_Civil_Other | Gypsum-Wall | Mention Details here | Sq. Ft. | 1 |  |  |  | 0 |  | 0 | 0
IC_WorkContract | IC_WC_Civil | IC_WC_Civil_Other | Gypsum-Wall | Total | Sq. Ft. | [7 empty] | 0 | 0 | 0 | 0
IC_WorkContract | IC_WC_Civil | IC_WC_Civil_Other | Table Installation | Fixing of table top on Ms base with required hardware i.e. screw , washer etc. | Nos
IC_WorkContract | IC_WC_Civil | IC_WC_Civil_Other | Table Installation | Mention Details here | Sq. Ft. | 0 | [6 empty] | 0
IC_WorkContract | IC_WC_Civil | IC_WC_Civil_Other | Table Installation | Mention Details here | Sq. Ft. | 0 | [6 empty] | 0
IC_WorkContract | IC_WC_Civil | IC_WC_Civil_Other | Table Installation | Mention Details here | Sq. Ft. | 0 | [6 empty] | 0
IC_WorkContract | IC_WC_Civil | IC_WC_Civil_Other | Table Installation | Mention Details here | Sq. Ft. | 0 | [6 empty] | 0
IC_WorkContract | IC_WC_Civil | IC_WC_Civil_Other | Table Installation | Total | Sq. Ft. | [7 empty] | 0 | 0 | 0 | 0
IC_WorkContract | IC_WC_Civil | IC_WC_Civil_Other | Clay Tile-Terrace | Providing & Fixing Clay Tile for terrace | Nos
IC_WorkContract | IC_WC_Civil | IC_WC_Civil_Other | Clay Tile-Terrace | Mention Details here | Sq. Ft. | 0 | [6 empty] | 0
IC_WorkContract | IC_WC_Civil | IC_WC_Civil_Other | Clay Tile-Terrace | Mention Details here | Sq. Ft. | 0 | [6 empty] | 0
IC_WorkContract | IC_WC_Civil | IC_WC_Civil_Other | Clay Tile-Terrace | Mention Details here | Sq. Ft. | 0 | [6 empty] | 0
IC_WorkContract | IC_WC_Civil | IC_WC_Civil_Other | Clay Tile-Terrace | Mention Details here | Sq. Ft. | 0 | [6 empty] | 0
IC_WorkContract | IC_WC_Civil | IC_WC_Civil_Other | Clay Tile-Terrace | Total | Sq. Ft. | [7 empty] | 0 | 0 | 0 | 0
IC_WorkContract | IC_WC_Civil | IC_WC_Civil_Other | RCC-M25 | P/F of RCC M25(1:1:2) for structural strengthening works, foundation works etc wherever required. Cost of reinforcement excluded. Cost of Form work included | Cubic metre
IC_WorkContract | IC_WC_Civil | IC_WC_Civil_Other | RCC-M25 | Mention Details here | Sq. Ft. | 1 |  |  |  | 0 | 0 | 0 | 0
IC_WorkContract | IC_WC_Civil | IC_WC_Civil_Other | RCC-M25 | Mention Details here | Sq. Ft. | 1 |  |  |  | 0 | 0 | 0 | 0
IC_WorkContract | IC_WC_Civil | IC_WC_Civil_Other | RCC-M25 | Mention Details here | Sq. Ft. | 1 |  |  |  | 0 | 0 | 0 | 0
IC_WorkContract | IC_WC_Civil | IC_WC_Civil_Other | RCC-M25 | Mention Details here | Sq. Ft. | 1 |  |  |  | 0 | 0 | 0 | 0
IC_WorkContract | IC_WC_Civil | IC_WC_Civil_Other | RCC-M25 | Mention Details here | Sq. Ft. | 1 |  |  |  | 0 | 0 | 0 | 0
IC_WorkContract | IC_WC_Civil | IC_WC_Civil_Other | RCC-M25 | Mention Details here | Sq. Ft. | 1 |  |  |  | 0 | 0 | 0 | 0
IC_WorkContract | IC_WC_Civil | IC_WC_Civil_Other | RCC-M25 | Mention Details here | Sq. Ft. | 1 |  |  |  | 0 | 0 | 0 | 0
IC_WorkContract | IC_WC_Civil | IC_WC_Civil_Other | RCC-M25 | Mention Details here | Sq. Ft. | 1 |  |  |  | 0 | 0 | 0 | 0
IC_WorkContract | IC_WC_Civil | IC_WC_Civil_Other | RCC-M25 | Total | Sq. Ft. | [7 empty] | 0 | 0 | 0 | 0
IC_WorkContract | IC_WC_Civil | IC_WC_Civil_Other | ACP-Frame | Providing & fixing 3mm thick APPROVED ACP cladded on aluminium frame work supported with necessary M.S. section as per shown in drawings. Job including fabrication & erection. Rate are inclusive of all necessary hardware, joint filling with silicon, completed as per the details as provided in drawings or as directed by Architect/Engineer. (Base rate of ACP Rs 75 per sft) Approved makes: Alucobond/alstone/Euro/ Alutech .Contractors to provide 5 years warrantee certificate from the manufacturer along with the final bill | Sft
IC_WorkContract | IC_WC_Civil | IC_WC_Civil_Other | ACP-Frame | Column | Sq. Ft. | 0 | 900 | 2700 |  | 2.9528 | 8.8583 |  | 0
IC_WorkContract | IC_WC_Civil | IC_WC_Civil_Other | ACP-Frame | Mention Details here | Sq. Ft. | 0 | 8430 | 1400 |  | 27.6575 | 4.5932 |  | 0
IC_WorkContract | IC_WC_Civil | IC_WC_Civil_Other | ACP-Frame | Mention Details here | Sq. Ft. | 1 |  |  |  | 0 | 0 |  | 0
IC_WorkContract | IC_WC_Civil | IC_WC_Civil_Other | ACP-Frame | Mention Details here | Sq. Ft. | 1 |  |  |  | 0 | 0 |  | 0
IC_WorkContract | IC_WC_Civil | IC_WC_Civil_Other | ACP-Frame | Mention Details here | Sq. Ft. | 1 |  |  |  | 0 | 0 |  | 0
IC_WorkContract | IC_WC_Civil | IC_WC_Civil_Other | ACP-Frame | Total | Sq. Ft. | [7 empty] | 0 | 0 | 0 | 0
IC_WorkContract | IC_WC_Civil | IC_WC_Civil_Other | ACP-Wall | Providing & fixing 3mm thick APPROVED ACP cladded directly on Wall. Rate are inclusive of all necessary hardware, joint filling with silicon, completed as per the details as provided in drawings or as directed by Architect/Engineer. (Base rate of ACP Rs 75 per sft) Approved makes: Alucobond/alstone/Euro/ Alutech .Contractors to provide 5 years warrantee certificate from the manufacturer along with the final bill | Sft
IC_WorkContract | IC_WC_Civil | IC_WC_Civil_Other | ACP-Wall | Mention Details here | Sq. Ft. | 1 |  |  |  | 0 | 0 |  | 0
IC_WorkContract | IC_WC_Civil | IC_WC_Civil_Other | ACP-Wall | Mention Details here | Sq. Ft. | 1 |  |  |  | 0 | 0 |  | 0
IC_WorkContract | IC_WC_Civil | IC_WC_Civil_Other | ACP-Wall | Mention Details here | Sq. Ft. | 1 |  |  |  | 0 | 0 |  | 0
IC_WorkContract | IC_WC_Civil | IC_WC_Civil_Other | ACP-Wall | Mention Details here | Sq. Ft. | 1 |  |  |  | 0 | 0 |  | 0
IC_WorkContract | IC_WC_Civil | IC_WC_Civil_Other | ACP-Wall | Mention Details here | Sq. Ft. | 1 |  |  |  | 0 | 0 |  | 0
IC_WorkContract | IC_WC_Civil | IC_WC_Civil_Other | ACP-Wall | Total | Sq. Ft. | [7 empty] | 0 | 0 | 0 | 0
IC_WorkContract | IC_WC_Civil | IC_WC_Civil_Painting | Plaster of Paris | Plaster of Paris - P / A 12 - 15mm thk. plaster of Paris (super fine quality) - including scraping & hacking the existing finished surfaces and applying plaster of Paris on ceiling - making in proper grooves, line and levels/ plumb for smooth finish etc. complete as per design and drawings | Sq. Ft.
IC_WorkContract | IC_WC_Civil | IC_WC_Civil_Painting | Plaster of Paris | BOH RHS wall | Sq. Ft. | 0 | 11000 |  | 1900 | 36.0892 |  | 6.2336 | 0
IC_WorkContract | IC_WC_Civil | IC_WC_Civil_Painting | Plaster of Paris | BOH Front wall | Sq. Ft. | 0 | 12220 |  | 1900 | 40.0919 |  | 6.2336 | 0
IC_WorkContract | IC_WC_Civil | IC_WC_Civil_Painting | Plaster of Paris | BOH near POS Counter Partiton | Sq. Ft. | 0 | 3588 |  | 600 | 11.7717 |  | 1.9685 | 0
IC_WorkContract | IC_WC_Civil | IC_WC_Civil_Painting | Plaster of Paris | POS Front wall | Sq. Ft. | 0 | 3000 |  | 2750 | 9.8425 |  | 9.0223 | 0
IC_WorkContract | IC_WC_Civil | IC_WC_Civil_Painting | Plaster of Paris | Door Deduction | Sq. Ft. | 0 | 800 |  | 2100 | 2.6247 |  | 6.8898 | 0
IC_WorkContract | IC_WC_Civil | IC_WC_Civil_Painting | Plaster of Paris | BOH near flap door | Sq. Ft. | 0 | 5300 |  | 2400 | 17.3885 |  | 7.874 | 0
IC_WorkContract | IC_WC_Civil | IC_WC_Civil_Painting | Plaster of Paris | Ceiling | Sq. Ft. | 0 | 5620 |  | 13965 | 18.4383 |  | 45.8169 | 0
IC_WorkContract | IC_WC_Civil | IC_WC_Civil_Painting | Plaster of Paris | Door Deduction | Sq. Ft. | -2 |  |  |  | 0 |  | 0 | 0
IC_WorkContract | IC_WC_Civil | IC_WC_Civil_Painting | Plaster of Paris | BOH Washing area front wall | Sq. Ft. | 2 |  |  |  | 0 |  | 0 | 0
IC_WorkContract | IC_WC_Civil | IC_WC_Civil_Painting | Plaster of Paris | BOH Washing area Back wall | Sq. Ft. | 2 |  |  |  | 0 |  | 0 | 0
IC_WorkContract | IC_WC_Civil | IC_WC_Civil_Painting | Plaster of Paris | Toilet Back Wall | Sq. Ft. | 2 |  |  |  | 0 |  | 0 | 0
IC_WorkContract | IC_WC_Civil | IC_WC_Civil_Painting | Plaster of Paris | Toilet front wall | Sq. Ft. | 2 |  |  |  | 0 |  | 0 | 0
IC_WorkContract | IC_WC_Civil | IC_WC_Civil_Painting | Plaster of Paris | Door Deduction | Sq. Ft. | -2 |  |  |  | 0 |  | 0 | 0
IC_WorkContract | IC_WC_Civil | IC_WC_Civil_Painting | Plaster of Paris | Toilet ledge wall | Sq. Ft. | 1 |  |  |  | 0 |  | 0 | 0
IC_WorkContract | IC_WC_Civil | IC_WC_Civil_Painting | Plaster of Paris | MOP Wall | Sq. Ft. | 2 |  |  |  | 0 |  | 0 | 0
IC_WorkContract | IC_WC_Civil | IC_WC_Civil_Painting | Plaster of Paris | Staff storage back wall | Sq. Ft. | 2 |  |  |  | 0 |  | 0 | 0
IC_WorkContract | IC_WC_Civil | IC_WC_Civil_Painting | Plaster of Paris | Blocked area wall | Sq. Ft. | 2 |  |  |  | 0 |  | 0 | 0
IC_WorkContract | IC_WC_Civil | IC_WC_Civil_Painting | Plaster of Paris | Blocked area wall | Sq. Ft. | 2 |  |  |  | 0 |  | 0 | 0
IC_WorkContract | IC_WC_Civil | IC_WC_Civil_Painting | Plaster of Paris | Door Deduction | Sq. Ft. | -2 |  |  |  | 0 |  | 0 | 0
IC_WorkContract | IC_WC_Civil | IC_WC_Civil_Painting | Plaster of Paris | FOH RHS Wall | Sq. Ft. | 2 |  |  |  | 0 |  | 0 | 0
IC_WorkContract | IC_WC_Civil | IC_WC_Civil_Painting | Plaster of Paris | BOH Window closure | Sq. Ft. | 4 |  |  |  | 0 |  | 0 | 0
IC_WorkContract | IC_WC_Civil | IC_WC_Civil_Painting | Plaster of Paris | BOH Window closure | Sq. Ft. | 2 |  |  |  | 0 |  | 0 | 0
IC_WorkContract | IC_WC_Civil | IC_WC_Civil_Painting | Plaster of Paris | Mention details here | Sq. Ft. | 0 | 0 | 0 | 0 | 0 |  | 0 | 0
IC_WorkContract | IC_WC_Civil | IC_WC_Civil_Painting | Plaster of Paris | Mention details here | Sq. Ft. | 0 | 0 | 0 | 0 | 0 |  | 0 | 0
IC_WorkContract | IC_WC_Civil | IC_WC_Civil_Painting | Plaster of Paris | Mention Details here Walls | Sq. Ft. | 0 | 0 | 0 | 0 | 0 |  | 0 | 0
IC_WorkContract | IC_WC_Civil | IC_WC_Civil_Painting | Plaster of Paris | Mention Details here Walls | Sq. Ft. | 0 | 0 | 0 | 0 | 0 |  | 0 | 0
IC_WorkContract | IC_WC_Civil | IC_WC_Civil_Painting | Plaster of Paris | Total | Sq. Ft. | [7 empty] | 0 | 0 | 0 | 0
IC_WorkContract | IC_WC_Civil | IC_WC_Civil_Painting | Plastic/Emulsion Paint | Providing & applying 3 coats of Asian paints – arctic shadow- 9454 of approved quality & shade by sand papering the surface, applying one coat of primer, prepare the surface with two coats of full putty, sand papering again, repeating a coat of primer, applying two final roller coats of final paint, to internal wall/ceilings masonry concrete surfaces incl. | Sq. Ft.
IC_WorkContract | IC_WC_Civil | IC_WC_Civil_Painting | Plastic/Emulsion Paint | Total Area | Sq. Ft. | 1 |  |  |  | 0 |  | 0 | 0
IC_WorkContract | IC_WC_Civil | IC_WC_Civil_Painting | Plastic/Emulsion Paint | Ceiling | Sq. Ft. | 0 | 5620 |  | 13965 | 18.4383 |  | 45.8169 | 0
IC_WorkContract | IC_WC_Civil | IC_WC_Civil_Painting | Plastic/Emulsion Paint | BOH back Wall | Sq. Ft. | 0 | 2650 |  | 900 | 8.6942 |  | 2.9528 | 0
IC_WorkContract | IC_WC_Civil | IC_WC_Civil_Painting | Plastic/Emulsion Paint | BOH Front wall | Sq. Ft. | 0 | 11000 |  | 1900 | 36.0892 |  | 6.2336 | 0
IC_WorkContract | IC_WC_Civil | IC_WC_Civil_Painting | Plastic/Emulsion Paint | BOH Near counter Partition wall | Sq. Ft. | 0 | 12220 |  | 1900 | 40.0919 |  | 6.2336 | 0
IC_WorkContract | IC_WC_Civil | IC_WC_Civil_Painting | Plastic/Emulsion Paint | BOH Near counter Partition wall | Sq. Ft. | 0 | 3588 |  | 600 | 11.7717 |  | 1.9685 | 0
IC_WorkContract | IC_WC_Civil | IC_WC_Civil_Painting | Plastic/Emulsion Paint | BOH Near counter Column wall | Sq. Ft. | 0 | 3000 |  | 2750 | 9.8425 |  | 9.0223 | 0
IC_WorkContract | IC_WC_Civil | IC_WC_Civil_Painting | Plastic/Emulsion Paint | BOH Near counter Column wall | Sq. Ft. | 0 | 800 |  | 2100 | 2.6247 |  | 6.8898 | 0
IC_WorkContract | IC_WC_Civil | IC_WC_Civil_Painting | Plastic/Emulsion Paint | BOH Entry wall | Sq. Ft. | 0 | 5300 |  | 2400 | 17.3885 |  | 7.874 | 0
IC_WorkContract | IC_WC_Civil | IC_WC_Civil_Painting | Plastic/Emulsion Paint | BOH washing area | Sq. Ft. | 1 |  |  |  | 0 |  | 0 | 0
IC_WorkContract | IC_WC_Civil | IC_WC_Civil_Painting | Plastic/Emulsion Paint | Door Deduction | Sq. Ft. | -1 |  |  |  | 0 |  | 0 | 0
IC_WorkContract | IC_WC_Civil | IC_WC_Civil_Painting | Plastic/Emulsion Paint | BOH Cold station side wall | Sq. Ft. | 1 |  |  |  | 0 |  | 0 | 0
IC_WorkContract | IC_WC_Civil | IC_WC_Civil_Painting | Plastic/Emulsion Paint | Toilet wall | Sq. Ft. | 2 |  |  |  | 0 |  | 0 | 0
IC_WorkContract | IC_WC_Civil | IC_WC_Civil_Painting | Plastic/Emulsion Paint | Toilet wall | Sq. Ft. | 2 |  |  |  | 0 |  | 0 | 0
IC_WorkContract | IC_WC_Civil | IC_WC_Civil_Painting | Plastic/Emulsion Paint | FOH Back Wall | Sq. Ft. | 1 |  |  |  | 0 |  | 0 | 0
IC_WorkContract | IC_WC_Civil | IC_WC_Civil_Painting | Plastic/Emulsion Paint | FOH RHS Wall | Sq. Ft. | 1 |  |  |  | 0 |  | 0 | 0
IC_WorkContract | IC_WC_Civil | IC_WC_Civil_Painting | Plastic/Emulsion Paint | FOH Chaayos Bainmarie front wall | Sq. Ft. | 1 |  |  |  | 0 |  | 0 | 0
IC_WorkContract | IC_WC_Civil | IC_WC_Civil_Painting | Plastic/Emulsion Paint | Foh Near POS Wall | Sq. Ft. | 1 |  |  |  | 0 |  | 0 | 0
IC_WorkContract | IC_WC_Civil | IC_WC_Civil_Painting | Plastic/Emulsion Paint | Toilet lobby rhs wall | Sq. Ft. | 1 |  |  |  | 0 |  | 0 | 0
IC_WorkContract | IC_WC_Civil | IC_WC_Civil_Painting | Plastic/Emulsion Paint | Staff storage above wall | Sq. Ft. | 1 |  |  |  | 0 |  | 0 | 0
IC_WorkContract | IC_WC_Civil | IC_WC_Civil_Painting | Plastic/Emulsion Paint | Glass Partition Top | Sq. Ft. | 2 |  |  |  | 0 |  | 0 | 0
IC_WorkContract | IC_WC_Civil | IC_WC_Civil_Painting | Plastic/Emulsion Paint | FOH LHS outer wall | Sq. Ft. | 1 |  |  |  | 0 |  | 0 | 0
IC_WorkContract | IC_WC_Civil | IC_WC_Civil_Painting | Plastic/Emulsion Paint | FOH RHS outer Wall | Sq. Ft. | 1 |  |  |  | 0 |  | 0 | 0
IC_WorkContract | IC_WC_Civil | IC_WC_Civil_Painting | Plastic/Emulsion Paint | FOH RHS outer Wall | Sq. Ft. | 1 |  |  |  | 0 |  | 0 | 0
IC_WorkContract | IC_WC_Civil | IC_WC_Civil_Painting | Plastic/Emulsion Paint | Beam | Sq. Ft. | 2 |  |  |  | 0 |  | 0 | 0
IC_WorkContract | IC_WC_Civil | IC_WC_Civil_Painting | Plastic/Emulsion Paint | Beam | Sq. Ft. | 2 |  |  |  | 0 |  | 0 | 0
IC_WorkContract | IC_WC_Civil | IC_WC_Civil_Painting | Plastic/Emulsion Paint | Beam | Sq. Ft. | 2 |  |  |  | 0 |  | 0 | 0
IC_WorkContract | IC_WC_Civil | IC_WC_Civil_Painting | Plastic/Emulsion Paint | Beam | Sq. Ft. | 2 |  |  |  | 0 |  | 0 | 0
IC_WorkContract | IC_WC_Civil | IC_WC_Civil_Painting | Plastic/Emulsion Paint | FOH façade Wall delivery side | Sq. Ft. | 1 |  |  |  | 0 |  | 0 | 0
IC_WorkContract | IC_WC_Civil | IC_WC_Civil_Painting | Plastic/Emulsion Paint | FOH façade Wall delivery side (bottom) | Sq. Ft. | 1 |  |  |  | 0 |  | 0 | 0
IC_WorkContract | IC_WC_Civil | IC_WC_Civil_Painting | Plastic/Emulsion Paint | FOH façade Wall delivery side column | Sq. Ft. | 1 |  |  |  | 0 |  | 0 | 0
IC_WorkContract | IC_WC_Civil | IC_WC_Civil_Painting | Plastic/Emulsion Paint | FOH façade Wall delivery side | Sq. Ft. | 1 |  |  |  | 0 |  | 0 | 0
IC_WorkContract | IC_WC_Civil | IC_WC_Civil_Painting | Plastic/Emulsion Paint | FOH Near entry façade wall | Sq. Ft. | 1 |  |  |  | 0 |  | 0 | 0
IC_WorkContract | IC_WC_Civil | IC_WC_Civil_Painting | Plastic/Emulsion Paint | FOH Near entry façade wall (bottom) | Sq. Ft. | 1 |  |  |  | 0 |  | 0 | 0
IC_WorkContract | IC_WC_Civil | IC_WC_Civil_Painting | Plastic/Emulsion Paint | FOH RHS façade Wall | Sq. Ft. | 1 |  |  |  | 0 |  | 0 | 0
IC_WorkContract | IC_WC_Civil | IC_WC_Civil_Painting | Plastic/Emulsion Paint | FOH RHS façade Wall towards back | Sq. Ft. | 1 |  |  |  | 0 |  | 0 | 0
IC_WorkContract | IC_WC_Civil | IC_WC_Civil_Painting | Plastic/Emulsion Paint | Mention Details here Walls | Sq. Ft. | 0 |  |  |  | 0 |  | 0 | 0
IC_WorkContract | IC_WC_Civil | IC_WC_Civil_Painting | Plastic/Emulsion Paint | Mention Details here Walls | Sq. Ft. | 0 |  |  |  | 0 |  | 0 | 0
IC_WorkContract | IC_WC_Civil | IC_WC_Civil_Painting | Plastic/Emulsion Paint | Mention Details here Walls | Sq. Ft. | 0 |  |  |  | 0 |  | 0 | 0
IC_WorkContract | IC_WC_Civil | IC_WC_Civil_Painting | Plastic/Emulsion Paint | Total | Sq. Ft. | [7 empty] | 0 | 0 | 0 | 0
IC_WorkContract | IC_WC_Civil | IC_WC_Civil_Painting | Enamel Paint | Providing & applying two or more coats of Enamel paint of approved quality & shade by sand papering the surface, applying one coat of primer, prepare the surface with two coats of full putty, sand papering again, repeating a coat of primer, applying one coat of lustre paint, touching up with putty & applying two final roller coats of enamel paint, to internal wall/ceilings masonry concrete surfaces incl. preparing the surface by cleaning scrapping, smooth filling | Sq. Ft.
IC_WorkContract | IC_WC_Civil | IC_WC_Civil_Painting | Enamel Paint | Cable Tray-6inch | Sq. Ft. | 0 | 2000 |  | 5642 | 6.5617 |  | 18.5105 | 0
IC_WorkContract | IC_WC_Civil | IC_WC_Civil_Painting | Enamel Paint | Cable Tray-12inch | Sq. Ft. |  |  |  |  | 0 |  | 0 | 0
IC_WorkContract | IC_WC_Civil | IC_WC_Civil_Painting | Enamel Paint | Fire pipe | Sq. Ft. |  |  |  |  | 0 |  | 0 | 0
IC_WorkContract | IC_WC_Civil | IC_WC_Civil_Painting | Enamel Paint | Shutter | Sq. Ft. |  |  |  |  | 0 |  | 0 | 0
IC_WorkContract | IC_WC_Civil | IC_WC_Civil_Painting | Enamel Paint | Stairs step | Sq. Ft. | 10 |  |  |  | 0 |  | 0 | 0
IC_WorkContract | IC_WC_Civil | IC_WC_Civil_Painting | Enamel Paint | Stairs | Sq. Ft. | 2 |  |  |  | 0 |  | 0 | 0
IC_WorkContract | IC_WC_Civil | IC_WC_Civil_Painting | Enamel Paint | Stairs | Sq. Ft. | 2 |  |  |  | 0 |  | 0 | 0
IC_WorkContract | IC_WC_Civil | IC_WC_Civil_Painting | Enamel Paint | Stairs | Sq. Ft. | 1 |  |  |  | 0 |  | 0 | 0
IC_WorkContract | IC_WC_Civil | IC_WC_Civil_Painting | Enamel Paint | Total | Sq. Ft. | [7 empty] | 0 | 0 | 0 | 0
IC_WorkContract | IC_WC_Civil | IC_WC_Civil_Painting | Melamine Polish-Sft | Providing and applying Melamine polish on wooden surface brushing the surface free from foreign matter, sand papering smooth, filling in all holes and applying French polish and sealer before applying first coat of melamine. | Sq. Ft.
IC_WorkContract | IC_WC_Civil | IC_WC_Civil_Painting | Melamine Polish-Sft | Left Side Wall | Sq. Ft. | 0 | 13830 |  | 305 | 45.374 |  | 1.0007 | 0
IC_WorkContract | IC_WC_Civil | IC_WC_Civil_Painting | Melamine Polish-Sft | Front Side Moulding | Sq. Ft. | 0 | 38004 |  | 305 | 124.685 |  | 1.0007 | 0
IC_WorkContract | IC_WC_Civil | IC_WC_Civil_Painting | Melamine Polish-Sft | Right Side Walls FOH | Sq. Ft. | 0 | 33465 |  | 305 | 109.7933 |  | 1.0007 | 0
IC_WorkContract | IC_WC_Civil | IC_WC_Civil_Painting | Melamine Polish-Sft | Wooden Moulding | Sq. Ft. | 1 | 0 |  | 305 | 0 |  | 1.0007 | 0
IC_WorkContract | IC_WC_Civil | IC_WC_Civil_Painting | Melamine Polish-Sft | Wooden Moulding | Sq. Ft. | 1 | 0 |  | 305 | 0 |  | 1.0007 | 0
IC_WorkContract | IC_WC_Civil | IC_WC_Civil_Painting | Melamine Polish-Sft | Wooden Moulding | Sq. Ft. | 1 | 0 |  | 305 | 0 |  | 1.0007 | 0
IC_WorkContract | IC_WC_Civil | IC_WC_Civil_Painting | Melamine Polish-Sft | Wooden Moulding | Sq. Ft. | 1 | 0 |  | 305 | 0 |  | 1.0007 | 0
IC_WorkContract | IC_WC_Civil | IC_WC_Civil_Painting | Melamine Polish-Sft | Wooden Moulding | Sq. Ft. | 1 | 0 |  | 305 | 0 |  | 1.0007 | 0
IC_WorkContract | IC_WC_Civil | IC_WC_Civil_Painting | Melamine Polish-Sft | Wooden Moulding | Sq. Ft. | 1 | 0 |  | 305 | 0 |  | 1.0007 | 0
IC_WorkContract | IC_WC_Civil | IC_WC_Civil_Painting | Melamine Polish-Sft | Mention Details here | Sq. Ft. |  |  |  |  | 0 |  | 0 | 0
IC_WorkContract | IC_WC_Civil | IC_WC_Civil_Painting | Melamine Polish-Sft | Mention Details here | Sq. Ft. |  |  |  |  | 0 |  | 0 | 0
IC_WorkContract | IC_WC_Civil | IC_WC_Civil_Painting | Melamine Polish-Sft | Mention Details here | Sq. Ft. |  |  |  |  | 0 |  | 0 | 0
IC_WorkContract | IC_WC_Civil | IC_WC_Civil_Painting | Melamine Polish-Sft | Mention Details here | Sq. Ft. |  |  |  |  | 0 |  | 0 | 0
IC_WorkContract | IC_WC_Civil | IC_WC_Civil_Painting | Melamine Polish-Sft | Mention Details here | Sq. Ft. |  |  |  |  | 0 |  | 0 | 0
IC_WorkContract | IC_WC_Civil | IC_WC_Civil_Painting | Melamine Polish-Sft | Mention Details here | Sq. Ft. |  |  |  |  | 0 |  | 0 | 0
IC_WorkContract | IC_WC_Civil | IC_WC_Civil_Painting | Melamine Polish-Sft | Mention Details here | Sq. Ft. |  |  |  |  | 0 |  | 0 | 0
IC_WorkContract | IC_WC_Civil | IC_WC_Civil_Painting | Melamine Polish-Sft | Mention Details here | Sq. Ft. |  |  |  |  | 0 |  | 0 | 0
IC_WorkContract | IC_WC_Civil | IC_WC_Civil_Painting | Melamine Polish-Sft | Mention Details here | Sq. Ft. |  |  |  |  | 0 |  | 0 | 0
IC_WorkContract | IC_WC_Civil | IC_WC_Civil_Painting | Melamine Polish-Sft | Total | Sq. Ft. | [7 empty] | 0 | 0 | 0 | 0
IC_WorkContract | IC_WC_Civil | IC_WC_Civil_Painting | Melamine Polish-Rft | Providing and applying Melamine polish on wooden surface brushing the surface free from foreign matter, sand papering smooth, filling in all holes and applying French polish and sealer before applying first coat of melamine (Upto 1-11" area of piping) | Rft
IC_WorkContract | IC_WC_Civil | IC_WC_Civil_Painting | Melamine Polish-Rft | Mention Details here Walls | Sq. Ft. | 1 |  |  |  | 0 |  | 0 | 0
IC_WorkContract | IC_WC_Civil | IC_WC_Civil_Painting | Melamine Polish-Rft | Mention Details here Walls | Sq. Ft. | 1 |  |  |  | 0 |  | 0 | 0
IC_WorkContract | IC_WC_Civil | IC_WC_Civil_Painting | Melamine Polish-Rft | Mention Details here Walls | Sq. Ft. | 1 |  |  |  | 0 |  | 0 | 0
IC_WorkContract | IC_WC_Civil | IC_WC_Civil_Painting | Melamine Polish-Rft | Mention Details here Walls | Sq. Ft. | 1 |  |  |  | 0 |  | 0 | 0
IC_WorkContract | IC_WC_Civil | IC_WC_Civil_Painting | Melamine Polish-Rft | Mention Details here Walls | Sq. Ft. | 1 |  |  |  | 0 |  | 0 | 0
IC_WorkContract | IC_WC_Civil | IC_WC_Civil_Painting | Melamine Polish-Rft | Mention Details here Walls | Sq. Ft. | 1 |  |  |  | 0 |  | 0 | 0
IC_WorkContract | IC_WC_Civil | IC_WC_Civil_Painting | Melamine Polish-Rft | Mention Details here Walls | Sq. Ft. | 1 |  |  |  | 0 |  | 0 | 0
IC_WorkContract | IC_WC_Civil | IC_WC_Civil_Painting | Melamine Polish-Rft | Mention Details here Walls | Sq. Ft. | 1 |  |  |  | 0 |  | 0 | 0
IC_WorkContract | IC_WC_Civil | IC_WC_Civil_Painting | Melamine Polish-Rft | Total | Sq. Ft. | [7 empty] | 0 | 0 | 0 | 0
IC_WorkContract | IC_WC_Civil | IC_WC_Civil_Painting | Ducco Paint-sft | Providing and applying Ducco Paint on wooden surface/metal surface brushing the surface free from foreign matter, sand papering smooth, filling in all holes and applying French polish and sealer before applying first coat of Ducoo. | Sq. Ft.
IC_WorkContract | IC_WC_Civil | IC_WC_Civil_Painting | Ducco Paint-sft | Flap door with CNC groove cut | Sq. Ft. | 1 | 700 |  | 1000 | 2.2966 |  | 3.2808 | 7.5347
IC_WorkContract | IC_WC_Civil | IC_WC_Civil_Painting | Ducco Paint-sft | U shape | Sq. Ft. | 4 | 8500 |  | 250 | 27.8871 |  | 0.82021 | 91.4932
IC_WorkContract | IC_WC_Civil | IC_WC_Civil_Painting | Ducco Paint-sft | Vertical pipe | Sq. Ft. | 4 | 1050 |  | 250 | 3.4449 |  | 0.82021 | 11.3021
IC_WorkContract | IC_WC_Civil | IC_WC_Civil_Painting | Ducco Paint-sft | Other side façade | Sq. Ft. | 20 | 3000 |  | 250 | 9.8425 |  | 0.82021 | 161.4587
IC_WorkContract | IC_WC_Civil | IC_WC_Civil_Painting | Ducco Paint-sft | DMB BOX golden & green | Sq. Ft. | 1 | 3000 |  | 1200 | 9.8425 |  | 3.937 | 38.7501
IC_WorkContract | IC_WC_Civil | IC_WC_Civil_Painting | Ducco Paint-sft | Front Relax signage | Sq. Ft. | 1 | 3000 |  | 300 | 9.8425 |  | 0.98425 | 9.6875
IC_WorkContract | IC_WC_Civil | IC_WC_Civil_Painting | Ducco Paint-sft | Mention Details here Walls | Sq. Ft. |  |  |  |  | 0 |  | 0 | 0
IC_WorkContract | IC_WC_Civil | IC_WC_Civil_Painting | Ducco Paint-sft | Mention Details here Walls | Sq. Ft. |  |  |  |  | 0 |  | 0 | 0
IC_WorkContract | IC_WC_Civil | IC_WC_Civil_Painting | Ducco Paint-sft | Total | Sq. Ft. | [7 empty] | 320.2264 | 0 | 0 | 0
IC_WorkContract | IC_WC_Civil | IC_WC_Civil_Painting | Ducco Paint-Rft | Providing and applying Duco Paint on MS frame work sand papering smooth, filling in all holes and applying French polish and sealer before applying first coat of melamine (Upto 1-11" area of piping) (Ceiling framework will be measure in sft area (ratio will be 1.5) | Rft
IC_WorkContract | IC_WC_Civil | IC_WC_Civil_Painting | Ducco Paint-Rft | Mention Details here Walls | Sq. Ft. | 1 |  |  |  | 0 |  | 0 | 0
IC_WorkContract | IC_WC_Civil | IC_WC_Civil_Painting | Ducco Paint-Rft | Mention Details here Walls | Sq. Ft. | 1 |  |  |  | 0 |  | 0 | 0
IC_WorkContract | IC_WC_Civil | IC_WC_Civil_Painting | Ducco Paint-Rft | Mention Details here Walls | Sq. Ft. | 1 |  |  |  | 0 |  | 0 | 0
IC_WorkContract | IC_WC_Civil | IC_WC_Civil_Painting | Ducco Paint-Rft | Mention Details here Walls | Sq. Ft. | 1 |  |  |  | 0 |  | 0 | 0
IC_WorkContract | IC_WC_Civil | IC_WC_Civil_Painting | Ducco Paint-Rft | Mention Details here Walls | Sq. Ft. | 1 |  |  |  | 0 |  | 0 | 0
IC_WorkContract | IC_WC_Civil | IC_WC_Civil_Painting | Ducco Paint-Rft | Mention Details here Walls | Sq. Ft. | 1 |  |  |  | 0 |  | 0 | 0
IC_WorkContract | IC_WC_Civil | IC_WC_Civil_Painting | Ducco Paint-Rft | Mention Details here Walls | Sq. Ft. | 1 |  |  |  | 0 |  | 0 | 0
IC_WorkContract | IC_WC_Civil | IC_WC_Civil_Painting | Ducco Paint-Rft | Mention Details here Walls | Sq. Ft. | 1 |  |  |  | 0 |  | 0 | 0
IC_WorkContract | IC_WC_Civil | IC_WC_Civil_Painting | Ducco Paint-Rft | Total | Sq. Ft. | [7 empty] | 0 | 0 | 0 | 0
IC_WorkContract | IC_WC_Civil | IC_WC_Civil_Painting | Texture Paint | P / applying the Texture paint on walls As per Design | Sq. Ft.
IC_WorkContract | IC_WC_Civil | IC_WC_Civil_Painting | Texture Paint | Mention Details here Walls | Sq. Ft. | 0 | 5250 |  | 1700 | 17.2244 |  | 5.5774 | 0
IC_WorkContract | IC_WC_Civil | IC_WC_Civil_Painting | Texture Paint | Mention Details here Walls | Sq. Ft. | 1 |  |  |  | 0 |  | 0 | 0
IC_WorkContract | IC_WC_Civil | IC_WC_Civil_Painting | Texture Paint | Mention Details here Walls | Sq. Ft. | 1 |  |  |  | 0 |  | 0 | 0
IC_WorkContract | IC_WC_Civil | IC_WC_Civil_Painting | Texture Paint | Mention Details here Walls | Sq. Ft. | 1 |  |  |  | 0 |  | 0 | 0
IC_WorkContract | IC_WC_Civil | IC_WC_Civil_Painting | Texture Paint | Mention Details here Walls | Sq. Ft. | 1 |  |  |  | 0 |  | 0 | 0
IC_WorkContract | IC_WC_Civil | IC_WC_Civil_Painting | Texture Paint | Mention Details here Walls | Sq. Ft. | 1 |  |  |  | 0 |  | 0 | 0
IC_WorkContract | IC_WC_Civil | IC_WC_Civil_Painting | Texture Paint | Mention Details here Walls | Sq. Ft. | 1 |  |  |  | 0 |  | 0 | 0
IC_WorkContract | IC_WC_Civil | IC_WC_Civil_Painting | Texture Paint | Mention Details here Walls | Sq. Ft. | 1 |  |  |  | 0 |  | 0 | 0
IC_WorkContract | IC_WC_Civil | IC_WC_Civil_Painting | Texture Paint | Total | Sq. Ft. | [7 empty] | 0 | 0 | 0 | 0
IC_WorkContract | IC_WC_Civil | IC_WC_Civil_Painting | Coloured Birla Putty | P / applying the Coloured Birla putty on wall | Sq. Ft.
IC_WorkContract | IC_WC_Civil | IC_WC_Civil_Painting | Coloured Birla Putty | Mention Details here Walls | Sq. Ft. | 1 |  |  |  | 0 |  | 0 | 0
IC_WorkContract | IC_WC_Civil | IC_WC_Civil_Painting | Coloured Birla Putty | Mention Details here Walls | Sq. Ft. | 1 |  |  |  | 0 |  | 0 | 0
IC_WorkContract | IC_WC_Civil | IC_WC_Civil_Painting | Coloured Birla Putty | Mention Details here Walls | Sq. Ft. | 1 |  |  |  | 0 |  | 0 | 0
IC_WorkContract | IC_WC_Civil | IC_WC_Civil_Painting | Coloured Birla Putty | Mention Details here Walls | Sq. Ft. | 1 |  |  |  | 0 |  | 0 | 0
IC_WorkContract | IC_WC_Civil | IC_WC_Civil_Painting | Coloured Birla Putty | Mention Details here Walls | Sq. Ft. | 1 |  |  |  | 0 |  | 0 | 0
IC_WorkContract | IC_WC_Civil | IC_WC_Civil_Painting | Coloured Birla Putty | Mention Details here Walls | Sq. Ft. | 1 |  |  |  | 0 |  | 0 | 0
IC_WorkContract | IC_WC_Civil | IC_WC_Civil_Painting | Coloured Birla Putty | Mention Details here Walls | Sq. Ft. | 1 |  |  |  | 0 |  | 0 | 0
IC_WorkContract | IC_WC_Civil | IC_WC_Civil_Painting | Coloured Birla Putty | Mention Details here Walls | Sq. Ft. | 1 |  |  |  | 0 |  | 0 | 0
IC_WorkContract | IC_WC_Civil | IC_WC_Civil_Painting | Coloured Birla Putty | Total | Sq. Ft. | [7 empty] | 0 | 0 | 0 | 0
IC_WorkContract | IC_WC_Civil | IC_WC_Civil_Painting | Sealer | Providing and applying of approved sealer | Sq. Ft.
IC_WorkContract | IC_WC_Civil | IC_WC_Civil_Painting | Sealer | Mention Details here Walls | Sq. Ft. | 1 |  |  |  | 0 |  | 0 | 0
IC_WorkContract | IC_WC_Civil | IC_WC_Civil_Painting | Sealer | Mention Details here Walls | Sq. Ft. | 1 |  |  |  | 0 |  | 0 | 0
IC_WorkContract | IC_WC_Civil | IC_WC_Civil_Painting | Sealer | Mention Details here Walls | Sq. Ft. | 1 |  |  |  | 0 |  | 0 | 0
IC_WorkContract | IC_WC_Civil | IC_WC_Civil_Painting | Sealer | Mention Details here Walls | Sq. Ft. | 1 |  |  |  | 0 |  | 0 | 0
IC_WorkContract | IC_WC_Civil | IC_WC_Civil_Painting | Sealer | Mention Details here Walls | Sq. Ft. | 1 |  |  |  | 0 |  | 0 | 0
IC_WorkContract | IC_WC_Civil | IC_WC_Civil_Painting | Sealer | Mention Details here Walls | Sq. Ft. | 1 |  |  |  | 0 |  | 0 | 0
IC_WorkContract | IC_WC_Civil | IC_WC_Civil_Painting | Sealer | Total | Sq. Ft. | [7 empty] | 0 | 0 | 0 | 0
IC_WorkContract | IC_WC_Civil | IC_WC_Civil_Glazing | Glazing-12mm Toughened partition | P/f of 12 mm thk. edge polished clear toughened Glass in glazing as/design. Rate shall include making provision for fixing glass, fitting on site, silicon filling as/required etc, all hardwares etc | Sft
IC_WorkContract | IC_WC_Civil | IC_WC_Civil_Glazing | Glazing-12mm Toughened partition | Foh Glass Work | Sq. Ft. | 0 | 2000 |  | 600 | 6.5617 |  | 1.9685 | 0
IC_WorkContract | IC_WC_Civil | IC_WC_Civil_Glazing | Glazing-12mm Toughened partition | Door Deduction | Sq. Ft. | -1 |  |  |  | 0 |  | 0 | 0
IC_WorkContract | IC_WC_Civil | IC_WC_Civil_Glazing | Glazing-12mm Toughened partition | Backside entry | Sq. Ft. | 1 |  |  |  | 0 |  | 0 | 0
IC_WorkContract | IC_WC_Civil | IC_WC_Civil_Glazing | Glazing-12mm Toughened partition | Door Deduction | Sq. Ft. | -1 |  |  |  | 0 |  | 0 | 0
IC_WorkContract | IC_WC_Civil | IC_WC_Civil_Glazing | Glazing-12mm Toughened partition | Total | Sq. Ft. | [7 empty] | 0 | 0 | 0 | 0
IC_WorkContract | IC_WC_Civil | IC_WC_Civil_Glazing | Glazing-12mm Toughened partition | P/f of 12 mm thk. edge polished clear toughened Glass in glazing as/design. Rate shall include making provision for fixing glass, fitting on site, silicon filling as/required etc, all hardwares etc | Sft | [7 empty] | ``
IC_WorkContract | IC_WC_Civil | IC_WC_Civil_Glazing | Glazing-12mm Toughened partition | Mention Details here Walls | Sq. Ft. | 1 |  |  |  | 0 |  | 0 | 0
IC_WorkContract | IC_WC_Civil | IC_WC_Civil_Glazing | Glazing-12mm Toughened partition | Mention Details here Walls | Sq. Ft. | 1 |  |  |  | 0 |  | 0 | 0
IC_WorkContract | IC_WC_Civil | IC_WC_Civil_Glazing | Glazing-12mm Toughened partition | Total | Sq. Ft. | [7 empty] | 0 | 0 | 0 | 0
IC_WorkContract | IC_WC_Civil | IC_WC_Civil_Glazing | Glazing-12mm Toughened with aluminium profile | Providing & fixing 12 mm Toughened Glazing on 35x35 mm aluminium section finished with Powder coated jade Match with (green 2435 asian paint) to be fixed from all sides with necessary supports and including joint filing with clear silicon complete as per drawing . Rate is inclusive of paint. | Sft | [10 empty] | 0
IC_WorkContract | IC_WC_Civil | IC_WC_Civil_Glazing | Glazing-12mm Toughened with aluminium profile | Glass Railing | Sq. Ft. | 1 |  |  |  | 0 |  | 0 | 0
IC_WorkContract | IC_WC_Civil | IC_WC_Civil_Glazing | Glazing-12mm Toughened with aluminium profile | Glass Railing | Sq. Ft. | 1 |  |  |  | 0 |  | 0 | 0
IC_WorkContract | IC_WC_Civil | IC_WC_Civil_Glazing | Glazing-12mm Toughened with aluminium profile | Mention Details here Walls | Sq. Ft. | 1 |  |  |  | 0 |  | 0 | 0
IC_WorkContract | IC_WC_Civil | IC_WC_Civil_Glazing | Glazing-12mm Toughened with aluminium profile | Total | Sq. Ft. | [7 empty] | 0 | 0 | 0 | 0
IC_WorkContract | IC_WC_Civil | IC_WC_Civil_Glazing | Glazing-6mm+6mm Sound Proof | P/f of fully glazed door(6mm+6mm sound proof glass in front glazing toughened glass)with patch fitting, floor spring of Ozone make. Cost would include door lock, 24" high S.S Handle, fixing and all other hardware complete. | Sft
IC_WorkContract | IC_WC_Civil | IC_WC_Civil_Glazing | Glazing-6mm+6mm Sound Proof | Mention Details here Walls | Sq. Ft. | 1 |  |  |  | 0 |  | 0 | 0
IC_WorkContract | IC_WC_Civil | IC_WC_Civil_Glazing | Glazing-6mm+6mm Sound Proof | Mention Details here Walls | Sq. Ft. | 1 |  |  |  | 0 |  | 0 | 0
IC_WorkContract | IC_WC_Civil | IC_WC_Civil_Glazing | Glazing-6mm+6mm Sound Proof | Mention Details here Walls | Sq. Ft. | 1 |  |  |  | 0 |  | 0 | 0
IC_WorkContract | IC_WC_Civil | IC_WC_Civil_Glazing | Glazing-6mm+6mm Sound Proof | Mention Details here Walls | Sq. Ft. | 1 |  |  |  | 0 |  | 0 | 0
IC_WorkContract | IC_WC_Civil | IC_WC_Civil_Glazing | Glazing-6mm+6mm Sound Proof | Mention Details here Walls | Sq. Ft. | 1 |  |  |  | 0 |  | 0 | 0
IC_WorkContract | IC_WC_Civil | IC_WC_Civil_Glazing | Glazing-6mm+6mm Sound Proof | Mention Details here Walls | Sq. Ft. | 1 |  |  |  | 0 |  | 0 | 0
IC_WorkContract | IC_WC_Civil | IC_WC_Civil_Glazing | Glazing-6mm+6mm Sound Proof | Mention Details here Walls | Sq. Ft. | 1 |  |  |  | 0 |  | 0 | 0
IC_WorkContract | IC_WC_Civil | IC_WC_Civil_Glazing | Glazing-6mm+6mm Sound Proof | Mention Details here Walls | Sq. Ft. | 1 |  |  |  | 0 |  | 0 | 0
IC_WorkContract | IC_WC_Civil | IC_WC_Civil_Glazing | Glazing-6mm+6mm Sound Proof | Total | Sq. Ft. | [7 empty] | 0 | 0 | 0 | 0
IC_WorkContract | IC_WC_Civil | IC_WC_Civil_Glazing | Glazing-12mm toughened door | P/f of fully glazed door(12 mm toughened glass)with patch fitting, floor spring of Ozone make. Cost would include door lock, 24" high S.S Handle, fixing and all other hardware complete. | Sft
IC_WorkContract | IC_WC_Civil | IC_WC_Civil_Glazing | Glazing-12mm toughened door | Mention Details here Walls | Sq. Ft. | 1 |  |  |  | 0 |  | 0 | 0
IC_WorkContract | IC_WC_Civil | IC_WC_Civil_Glazing | Glazing-12mm toughened door | Mention Details here Walls | Sq. Ft. | 1 |  |  |  | 0 |  | 0 | 0
IC_WorkContract | IC_WC_Civil | IC_WC_Civil_Glazing | Glazing-12mm toughened door | Mention Details here Walls | Sq. Ft. | 1 |  |  |  | 0 |  | 0 | 0
IC_WorkContract | IC_WC_Civil | IC_WC_Civil_Glazing | Glazing-12mm toughened door | Mention Details here Walls | Sq. Ft. | 1 |  |  |  | 0 |  | 0 | 0
IC_WorkContract | IC_WC_Civil | IC_WC_Civil_Glazing | Glazing-12mm toughened door | Mention Details here Walls | Sq. Ft. | 1 |  |  |  | 0 |  | 0 | 0
IC_WorkContract | IC_WC_Civil | IC_WC_Civil_Glazing | Glazing-12mm toughened door | Mention Details here Walls | Sq. Ft. | 1 |  |  |  | 0 |  | 0 | 0
IC_WorkContract | IC_WC_Civil | IC_WC_Civil_Glazing | Glazing-12mm toughened door | Total | Sq. Ft. | [7 empty] | 0 | 0 | 0 | 0
IC_WorkContract | IC_WC_Civil | IC_WC_Civil_waterproofing | Waterproofing- 4mm Membrane | Providing and laying water- proofing treatment to Kitchen area. consisting of membrane sheet (4MM) of approved make (Pidilite/Dupont/STP), cleaning and smoothing of entire surface, smooth plaster upto 300mm from floor rising level, 12mmx12mm groove at 150mm from floor rising level, one coat of BITCOTE-heavy body bitumen coating as a primer on surface and till 300mm from floor rising level, application of membrane sheet as per application detail and packing the hole cuts for pipe line and checking the area which is waterproofed. Rate includes providing of 10 year Guarantee Certificate by Vendor to Chaayos. | Sq. Ft
IC_WorkContract | IC_WC_Civil | IC_WC_Civil_waterproofing | Waterproofing- 4mm Membrane | BOH Floor Area | Sq. Ft. | 0 | 0 | 0 | 0 | 0 | 0 |  | 0
IC_WorkContract | IC_WC_Civil | IC_WC_Civil_waterproofing | Waterproofing- 4mm Membrane | BOH Wall length | Sq. Ft. | 0 | 0 | 0 | 0 | 0 | 0 |  | 0
IC_WorkContract | IC_WC_Civil | IC_WC_Civil_waterproofing | Waterproofing- 4mm Membrane | BOH Wall Width | Sq. Ft. | 0 | 0 | 0 | 0 | 0 | 0 |  | 0
IC_WorkContract | IC_WC_Civil | IC_WC_Civil_waterproofing | Waterproofing- 4mm Membrane | BOH Wall Partition | Sq. Ft. | 0 | 0 | 0 | 0 | 0 | 0 |  | 0
IC_WorkContract | IC_WC_Civil | IC_WC_Civil_waterproofing | Waterproofing- 4mm Membrane | Toilet Floor Area | Sq. Ft. | 0 | 0 | 0 | 0 | 0 | 0 |  | 0
IC_WorkContract | IC_WC_Civil | IC_WC_Civil_waterproofing | Waterproofing- 4mm Membrane | Toilet Length | Sq. Ft. | 0 | 0 | 0 | 0 | 0 | 0 |  | 0
IC_WorkContract | IC_WC_Civil | IC_WC_Civil_waterproofing | Waterproofing- 4mm Membrane | Toilet Width | Sq. Ft. | 0 | 0 | 0 | 0 | 0 | 0 |  | 0
IC_WorkContract | IC_WC_Civil | IC_WC_Civil_waterproofing | Waterproofing- 4mm Membrane | Mention Details here Walls | Sq. Ft. | 1 |  |  |  | 0 | 0 |  | 0
IC_WorkContract | IC_WC_Civil | IC_WC_Civil_waterproofing | Waterproofing- 4mm Membrane | Total | Sq. Ft. | [7 empty] | 0 | 0 | 0 | 0
IC_WorkContract | IC_WC_Civil | IC_WC_Civil_waterproofing | Waterproofing- Coating | Providing and laying water- proofing treatment to toilet, kitchen etc., consisting of 4 coats of Tape Crete to floors and vertical sides with Ist coat of Tape Crete mixed with white cement in proportion of 1:2, sealing all junctions, corners etc. And 10-12 mm thick protection plaster in cement mortar 1:4(1 cement : 4 coarse sand) complete with curing and testing with a guarantee of 10 years. | Sq. Ft
IC_WorkContract | IC_WC_Civil | IC_WC_Civil_waterproofing | Waterproofing- Coating | FOH Floor | Sq. Ft. | 0 | 0 | 0 | 0 | 0 | 0 |  | 0
IC_WorkContract | IC_WC_Civil | IC_WC_Civil_waterproofing | Waterproofing- Coating | FOH Length | Sq. Ft. | 0 | 0 | 0 | 0 | 0 | 0 |  | 0
IC_WorkContract | IC_WC_Civil | IC_WC_Civil_waterproofing | Waterproofing- Coating | FOH Width | Sq. Ft. | 0 | 0 | 0 |  | 0 | 0 |  | 0
IC_WorkContract | IC_WC_Civil | IC_WC_Civil_waterproofing | Waterproofing- Coating | Total | Sq. Ft. | [7 empty] | 0 | 0 | 0 | 0
IC_WorkContract | IC_WC_BDScope | IC_WC_BDScope_Dismantling | Dismantling-Brickwork | Dismantling of brick wall in cement mortar, including glazed tiles, cement plaster, RCC stiffener and stacking the unserviceable material at a single location. | Sq. Ft.
IC_WorkContract | IC_WC_BDScope | IC_WC_BDScope_Dismantling | Dismantling-Brickwork | Mention Details here Walls | Sq. Ft. | 1 |  |  |  | 0 |  | 0 | 0
IC_WorkContract | IC_WC_BDScope | IC_WC_BDScope_Dismantling | Dismantling-Brickwork | Mention Details here Walls | Sq. Ft. | 1 |  |  |  | 0 |  | 0 | 0
IC_WorkContract | IC_WC_BDScope | IC_WC_BDScope_Dismantling | Dismantling-Brickwork | Mention Details here Walls | Sq. Ft. | 1 |  |  |  | 0 |  | 0 | 0
IC_WorkContract | IC_WC_BDScope | IC_WC_BDScope_Dismantling | Dismantling-Brickwork | Mention Details here Walls | Sq. Ft. | 1 |  |  |  | 0 |  | 0 | 0
IC_WorkContract | IC_WC_BDScope | IC_WC_BDScope_Dismantling | Dismantling-Brickwork | Mention Details here Walls | Sq. Ft. | 1 |  |  |  | 0 |  | 0 | 0
IC_WorkContract | IC_WC_BDScope | IC_WC_BDScope_Dismantling | Dismantling-Brickwork | Mention Details here Walls | Sq. Ft. | 1 |  |  |  | 0 |  | 0 | 0
IC_WorkContract | IC_WC_BDScope | IC_WC_BDScope_Dismantling | Dismantling-Brickwork | Mention Details here Walls | Sq. Ft. | 1 |  |  |  | 0 |  | 0 | 0
IC_WorkContract | IC_WC_BDScope | IC_WC_BDScope_Dismantling | Dismantling-Brickwork | Mention Details here Walls | Sq. Ft. | 1 |  |  |  | 0 |  | 0 | 0
IC_WorkContract | IC_WC_BDScope | IC_WC_BDScope_Dismantling | Dismantling-Brickwork | Mention Details here Walls | Sq. Ft. | 1 |  |  |  | 0 |  | 0 | 0
IC_WorkContract | IC_WC_BDScope | IC_WC_BDScope_Dismantling | Dismantling-Brickwork | Total | Sq. Ft. | [7 empty] | 0 | 0 | 0 | 0
IC_WorkContract | IC_WC_BDScope | IC_WC_BDScope_Dismantling | Dismantling-Plaster | Dismantling of existing cement plaster, and stacking the unserviceable material at a single location. | Sq. Ft.
IC_WorkContract | IC_WC_BDScope | IC_WC_BDScope_Dismantling | Dismantling-Plaster | Mention Details here Walls | Sq. Ft. | 1 |  |  |  | 0 |  | 0 | 0
IC_WorkContract | IC_WC_BDScope | IC_WC_BDScope_Dismantling | Dismantling-Plaster | Mention Details here Walls | Sq. Ft. | 1 |  |  |  | 0 |  | 0 | 0
IC_WorkContract | IC_WC_BDScope | IC_WC_BDScope_Dismantling | Dismantling-Plaster | Mention Details here Walls | Sq. Ft. | 1 |  |  |  | 0 |  | 0 | 0
IC_WorkContract | IC_WC_BDScope | IC_WC_BDScope_Dismantling | Dismantling-Plaster | Mention Details here Walls | Sq. Ft. | 1 |  |  |  | 0 |  | 0 | 0
IC_WorkContract | IC_WC_BDScope | IC_WC_BDScope_Dismantling | Dismantling-Plaster | Mention Details here Walls | Sq. Ft. | 1 |  |  |  | 0 |  | 0 | 0
IC_WorkContract | IC_WC_BDScope | IC_WC_BDScope_Dismantling | Dismantling-Plaster | Mention Details here Walls | Sq. Ft. | 1 |  |  |  | 0 |  | 0 | 0
IC_WorkContract | IC_WC_BDScope | IC_WC_BDScope_Dismantling | Dismantling-Plaster | Mention Details here Walls | Sq. Ft. | 1 |  |  |  | 0 |  | 0 | 0
IC_WorkContract | IC_WC_BDScope | IC_WC_BDScope_Dismantling | Dismantling-Plaster | Mention Details here Walls | Sq. Ft. | 1 |  |  |  | 0 |  | 0 | 0
IC_WorkContract | IC_WC_BDScope | IC_WC_BDScope_Dismantling | Dismantling-Plaster | Mention Details here Walls | Sq. Ft. | 1 |  |  |  | 0 |  | 0 | 0
IC_WorkContract | IC_WC_BDScope | IC_WC_BDScope_Dismantling | Dismantling-Plaster | Total | Sq. Ft. | [7 empty] | 0 | 0 | 0 | 0
IC_WorkContract | IC_WC_BDScope | IC_WC_BDScope_Dismantling | Dismantling-Sanitary | Removing of all existing sanitary / plumbing fixtures like wash basin, kitchen sink , taps, WC., GI and C.I. Pipes etc. complete and stacking of serviceable material | L.S.
IC_WorkContract | IC_WC_BDScope | IC_WC_BDScope_Dismantling | Dismantling-Sanitary | Mention Details here Walls | Sq. Ft. | 0 | [6 empty] | 0
IC_WorkContract | IC_WC_BDScope | IC_WC_BDScope_Dismantling | Dismantling-Sanitary | Mention Details here Walls | Sq. Ft. | 0 | [6 empty] | 0
IC_WorkContract | IC_WC_BDScope | IC_WC_BDScope_Dismantling | Dismantling-Sanitary | Total | Sq. Ft. | [7 empty] | 0 | 0 | 0 | 0
IC_WorkContract | IC_WC_BDScope | IC_WC_BDScope_Dismantling | Dismantling-Electrical | Removing of all existing electrical wiring , conduits, switches, boards , fixtures, fittings etc. complete and stacking of serviceable material. | L.S.
IC_WorkContract | IC_WC_BDScope | IC_WC_BDScope_Dismantling | Dismantling-Electrical | Mention Details here Walls | Sq. Ft. | 0 | [6 empty] | 0
IC_WorkContract | IC_WC_BDScope | IC_WC_BDScope_Dismantling | Dismantling-Electrical | Mention Details here Walls | Sq. Ft. | 0 | [6 empty] | 0
IC_WorkContract | IC_WC_BDScope | IC_WC_BDScope_Dismantling | Dismantling-Electrical | Total | Sq. Ft. | [7 empty] | 0 | 0 | 0 | 0
IC_WorkContract | IC_WC_BDScope | IC_WC_BDScope_Dismantling | Dismantling-Glazing/Partition/Other | Dismantling of existing window jamb line, glazing cement plaster, and stacking the unserviceable material at a single location. | Sq. Ft.
IC_WorkContract | IC_WC_BDScope | IC_WC_BDScope_Dismantling | Dismantling-Glazing/Partition/Other | Mention Details here Walls | Sq. Ft. | 1 |  |  |  | 0 |  | 0 | 0
IC_WorkContract | IC_WC_BDScope | IC_WC_BDScope_Dismantling | Dismantling-Glazing/Partition/Other | Mention Details here Walls | Sq. Ft. | 1 |  |  |  | 0 |  | 0 | 0
IC_WorkContract | IC_WC_BDScope | IC_WC_BDScope_Dismantling | Dismantling-Glazing/Partition/Other | Mention Details here Walls | Sq. Ft. | 1 |  |  |  | 0 |  | 0 | 0
IC_WorkContract | IC_WC_BDScope | IC_WC_BDScope_Dismantling | Dismantling-Glazing/Partition/Other | Mention Details here Walls | Sq. Ft. | 1 |  |  |  | 0 |  | 0 | 0
IC_WorkContract | IC_WC_BDScope | IC_WC_BDScope_Dismantling | Dismantling-Glazing/Partition/Other | Mention Details here Walls | Sq. Ft. | 1 |  |  |  | 0 |  | 0 | 0
IC_WorkContract | IC_WC_BDScope | IC_WC_BDScope_Dismantling | Dismantling-Glazing/Partition/Other | Mention Details here Walls | Sq. Ft. | 1 |  |  |  | 0 |  | 0 | 0
IC_WorkContract | IC_WC_BDScope | IC_WC_BDScope_Dismantling | Dismantling-Glazing/Partition/Other | Mention Details here Walls | Sq. Ft. | 1 |  |  |  | 0 |  | 0 | 0
IC_WorkContract | IC_WC_BDScope | IC_WC_BDScope_Dismantling | Dismantling-Glazing/Partition/Other | Mention Details here Walls | Sq. Ft. | 1 |  |  |  | 0 |  | 0 | 0
IC_WorkContract | IC_WC_BDScope | IC_WC_BDScope_Dismantling | Dismantling-Glazing/Partition/Other | Mention Details here Walls | Sq. Ft. | 1 |  |  |  | 0 |  | 0 | 0
IC_WorkContract | IC_WC_BDScope | IC_WC_BDScope_Dismantling | Dismantling-Glazing/Partition/Other | Total | Sq. Ft. | [7 empty] | 0 | 0 | 0 | 0
IC_WorkContract | IC_WC_BDScope | IC_WC_BDScope_Dismantling | Dismantling-Flooring | Dismantling of existing flooring and stacking the unserviceable material at a single location. | Sq. Ft.
IC_WorkContract | IC_WC_BDScope | IC_WC_BDScope_Dismantling | Dismantling-Flooring | Mention Details here Walls | Sq. Ft. | 1 |  |  |  | 0 | 0 |  | 0
IC_WorkContract | IC_WC_BDScope | IC_WC_BDScope_Dismantling | Dismantling-Flooring | Mention Details here Walls | Sq. Ft. | 1 |  |  |  | 0 | 0 |  | 0
IC_WorkContract | IC_WC_BDScope | IC_WC_BDScope_Dismantling | Dismantling-Flooring | Mention Details here Walls | Sq. Ft. | 1 |  |  |  | 0 | 0 |  | 0
IC_WorkContract | IC_WC_BDScope | IC_WC_BDScope_Dismantling | Dismantling-Flooring | Mention Details here Walls | Sq. Ft. | 1 |  |  |  | 0 | 0 |  | 0
IC_WorkContract | IC_WC_BDScope | IC_WC_BDScope_Dismantling | Dismantling-Flooring | Mention Details here Walls | Sq. Ft. | 1 |  |  |  | 0 | 0 |  | 0
IC_WorkContract | IC_WC_BDScope | IC_WC_BDScope_Dismantling | Dismantling-Flooring | Mention Details here Walls | Sq. Ft. | 1 |  |  |  | 0 | 0 |  | 0
IC_WorkContract | IC_WC_BDScope | IC_WC_BDScope_Dismantling | Dismantling-Flooring | Mention Details here Walls | Sq. Ft. | 1 |  |  |  | 0 | 0 |  | 0
IC_WorkContract | IC_WC_BDScope | IC_WC_BDScope_Dismantling | Dismantling-Flooring | Mention Details here Walls | Sq. Ft. | 1 |  |  |  | 0 | 0 |  | 0
IC_WorkContract | IC_WC_BDScope | IC_WC_BDScope_Dismantling | Dismantling-Flooring | Total | Sq. Ft. | [7 empty] | 0 | 0 | 0 | 0
IC_WorkContract | IC_WC_BDScope | IC_WC_BDScope_Dismantling | Dismantling-Ceiling | Dismantling of existing gypsum ceiling, grid ceiling with all the hanging supports, framing, hardwares, fastener removal from slab etc and stacking the unserviceable material at a single location. | Sq. Ft.
IC_WorkContract | IC_WC_BDScope | IC_WC_BDScope_Dismantling | Dismantling-Ceiling | Mention Details here Walls | Sq. Ft. | 1 |  |  |  | 0 | 0 |  | 0
IC_WorkContract | IC_WC_BDScope | IC_WC_BDScope_Dismantling | Dismantling-Ceiling | Mention Details here Walls | Sq. Ft. | 1 |  |  |  | 0 | 0 |  | 0
IC_WorkContract | IC_WC_BDScope | IC_WC_BDScope_Dismantling | Dismantling-Ceiling | Mention Details here Walls | Sq. Ft. | 1 |  |  |  | 0 | 0 |  | 0
IC_WorkContract | IC_WC_BDScope | IC_WC_BDScope_Dismantling | Dismantling-Ceiling | Mention Details here Walls | Sq. Ft. | 1 |  |  |  | 0 | 0 |  | 0
IC_WorkContract | IC_WC_BDScope | IC_WC_BDScope_Dismantling | Dismantling-Ceiling | Mention Details here Walls | Sq. Ft. | 1 |  |  |  | 0 | 0 |  | 0
IC_WorkContract | IC_WC_BDScope | IC_WC_BDScope_Dismantling | Dismantling-Ceiling | Mention Details here Walls | Sq. Ft. | 1 |  |  |  | 0 | 0 |  | 0
IC_WorkContract | IC_WC_BDScope | IC_WC_BDScope_Dismantling | Dismantling-Ceiling | Mention Details here Walls | Sq. Ft. | 1 |  |  |  | 0 | 0 |  | 0
IC_WorkContract | IC_WC_BDScope | IC_WC_BDScope_Dismantling | Dismantling-Ceiling | Mention Details here Walls | Sq. Ft. | 1 |  |  |  | 0 | 0 |  | 0
IC_WorkContract | IC_WC_BDScope | IC_WC_BDScope_Dismantling | Dismantling-Ceiling | Total | Sq. Ft. | [7 empty] | 0 | 0 | 0 | 0
IC_WorkContract | IC_WC_BDScope | IC_WC_BDScope_Dismantling | Dismantling-Excavation | Dismantling/Excavation of existing flooring as per specification for purposely laying services at all depths & filling the same by excavated material as directed by Project In Charge & and stacking the unserviceable material at a single location. | Sq. Ft.
IC_WorkContract | IC_WC_BDScope | IC_WC_BDScope_Dismantling | Dismantling-Excavation | Mention Details here Walls | Sq. Ft. | 1 |  |  |  | 0 | 0 |  | 0
IC_WorkContract | IC_WC_BDScope | IC_WC_BDScope_Dismantling | Dismantling-Excavation | Mention Details here Walls | Sq. Ft. | 1 |  |  |  | 0 | 0 |  | 0
IC_WorkContract | IC_WC_BDScope | IC_WC_BDScope_Dismantling | Dismantling-Excavation | Mention Details here Walls | Sq. Ft. | 1 |  |  |  | 0 | 0 |  | 0
IC_WorkContract | IC_WC_BDScope | IC_WC_BDScope_Dismantling | Dismantling-Excavation | Mention Details here Walls | Sq. Ft. | 1 |  |  |  | 0 | 0 |  | 0
IC_WorkContract | IC_WC_BDScope | IC_WC_BDScope_Dismantling | Dismantling-Excavation | Mention Details here Walls | Sq. Ft. | 1 |  |  |  | 0 | 0 |  | 0
IC_WorkContract | IC_WC_BDScope | IC_WC_BDScope_Dismantling | Dismantling-Excavation | Mention Details here Walls | Sq. Ft. | 1 |  |  |  | 0 | 0 |  | 0
IC_WorkContract | IC_WC_BDScope | IC_WC_BDScope_Dismantling | Dismantling-Excavation | Mention Details here Walls | Sq. Ft. | 1 |  |  |  | 0 | 0 |  | 0
IC_WorkContract | IC_WC_BDScope | IC_WC_BDScope_Dismantling | Dismantling-Excavation | Mention Details here Walls | Sq. Ft. | 1 |  |  |  | 0 | 0 |  | 0
IC_WorkContract | IC_WC_BDScope | IC_WC_BDScope_Dismantling | Dismantling-Excavation | Total | Sq. Ft. | [7 empty] | 0 | 0 | 0 | 0
IC_WorkContract | IC_WC_BDScope | IC_WC_BDScope_Dismantling | Dismantling-Stone Cladding | Dismantling of existing stone cladding, cement plaster, and stacking the unserviceable material at a single location. | Sq. Ft.
IC_WorkContract | IC_WC_BDScope | IC_WC_BDScope_Dismantling | Dismantling-Stone Cladding | Mention Details here Walls | Sq. Ft. | 1 |  |  |  | 0 |  | 0 | 0
IC_WorkContract | IC_WC_BDScope | IC_WC_BDScope_Dismantling | Dismantling-Stone Cladding | Mention Details here Walls | Sq. Ft. | 1 |  |  |  | 0 |  | 0 | 0
IC_WorkContract | IC_WC_BDScope | IC_WC_BDScope_Dismantling | Dismantling-Stone Cladding | Mention Details here Walls | Sq. Ft. | 1 |  |  |  | 0 |  | 0 | 0
IC_WorkContract | IC_WC_BDScope | IC_WC_BDScope_Dismantling | Dismantling-Stone Cladding | Mention Details here Walls | Sq. Ft. | 1 |  |  |  | 0 |  | 0 | 0
IC_WorkContract | IC_WC_BDScope | IC_WC_BDScope_Dismantling | Dismantling-Stone Cladding | Mention Details here Walls | Sq. Ft. | 1 |  |  |  | 0 |  | 0 | 0
IC_WorkContract | IC_WC_BDScope | IC_WC_BDScope_Dismantling | Dismantling-Stone Cladding | Mention Details here Walls | Sq. Ft. | 1 |  |  |  | 0 |  | 0 | 0
IC_WorkContract | IC_WC_BDScope | IC_WC_BDScope_Dismantling | Dismantling-Stone Cladding | Mention Details here Walls | Sq. Ft. | 1 |  |  |  | 0 |  | 0 | 0
IC_WorkContract | IC_WC_BDScope | IC_WC_BDScope_Dismantling | Dismantling-Stone Cladding | Mention Details here Walls | Sq. Ft. | 1 |  |  |  | 0 |  | 0 | 0
IC_WorkContract | IC_WC_BDScope | IC_WC_BDScope_Dismantling | Dismantling-Stone Cladding | Mention Details here Walls | Sq. Ft. | 1 |  |  |  | 0 |  | 0 | 0
IC_WorkContract | IC_WC_BDScope | IC_WC_BDScope_Dismantling | Dismantling-Stone Cladding | Total | Sq. Ft. | [7 empty] | 0 | 0 | 0 | 0
IC_WorkContract | IC_WC_BDScope | IC_WC_BDScope_Dismantling | Dismantling-RCC | Dismantling of existing R.C.C Slab/wall upto any depth/ thickness in beams/ lintels/ columns, inclusive of removal / and stacking the unserviceable material at a single location. EXISTING RCC WALL BREAKING UPTO 6-8" THICKNESS . | Sq. Ft.
IC_WorkContract | IC_WC_BDScope | IC_WC_BDScope_Dismantling | Dismantling-RCC | Mention Details here Walls | Sq. Ft. | 1 |  |  |  | 0 |  | 0 | 0
IC_WorkContract | IC_WC_BDScope | IC_WC_BDScope_Dismantling | Dismantling-RCC | Mention Details here Walls | Sq. Ft. | 1 |  |  |  | 0 |  | 0 | 0
IC_WorkContract | IC_WC_BDScope | IC_WC_BDScope_Dismantling | Dismantling-RCC | Mention Details here Walls | Sq. Ft. | 1 |  |  |  | 0 |  | 0 | 0
IC_WorkContract | IC_WC_BDScope | IC_WC_BDScope_Dismantling | Dismantling-RCC | Mention Details here Walls | Sq. Ft. | 1 |  |  |  | 0 |  | 0 | 0
IC_WorkContract | IC_WC_BDScope | IC_WC_BDScope_Dismantling | Dismantling-RCC | Mention Details here Walls | Sq. Ft. | 1 |  |  |  | 0 |  | 0 | 0
IC_WorkContract | IC_WC_BDScope | IC_WC_BDScope_Dismantling | Dismantling-RCC | Mention Details here Walls | Sq. Ft. | 1 |  |  |  | 0 |  | 0 | 0
IC_WorkContract | IC_WC_BDScope | IC_WC_BDScope_Dismantling | Dismantling-RCC | Mention Details here Walls | Sq. Ft. | 1 |  |  |  | 0 |  | 0 | 0
IC_WorkContract | IC_WC_BDScope | IC_WC_BDScope_Dismantling | Dismantling-RCC | Mention Details here Walls | Sq. Ft. | 1 |  |  |  | 0 |  | 0 | 0
IC_WorkContract | IC_WC_BDScope | IC_WC_BDScope_Dismantling | Dismantling-RCC | Mention Details here Walls | Sq. Ft. | 1 |  |  |  | 0 |  | 0 | 0
IC_WorkContract | IC_WC_BDScope | IC_WC_BDScope_Dismantling | Dismantling-RCC | Total | Sq. Ft. | [7 empty] | 0 | 0 | 0 | 0
IC_WorkContract | IC_WC_BDScope | IC_WC_BDScope_Dismantling | Dismantling-ACP | Dismantling of existing ACP cladding with complete framing and harwares etc and stacking the unserviceable material at a single location. | Sq. Ft.
IC_WorkContract | IC_WC_BDScope | IC_WC_BDScope_Dismantling | Dismantling-ACP | Mention Details here Walls | Sq. Ft. | 1 |  |  |  | 0 |  | 0 | 0
IC_WorkContract | IC_WC_BDScope | IC_WC_BDScope_Dismantling | Dismantling-ACP | Mention Details here Walls | Sq. Ft. | 1 |  |  |  | 0 |  | 0 | 0
IC_WorkContract | IC_WC_BDScope | IC_WC_BDScope_Dismantling | Dismantling-ACP | Mention Details here Walls | Sq. Ft. | 1 |  |  |  | 0 |  | 0 | 0
IC_WorkContract | IC_WC_BDScope | IC_WC_BDScope_Dismantling | Dismantling-ACP | Mention Details here Walls | Sq. Ft. | 1 |  |  |  | 0 |  | 0 | 0
IC_WorkContract | IC_WC_BDScope | IC_WC_BDScope_Dismantling | Dismantling-ACP | Mention Details here Walls | Sq. Ft. | 1 |  |  |  | 0 |  | 0 | 0
IC_WorkContract | IC_WC_BDScope | IC_WC_BDScope_Dismantling | Dismantling-ACP | Mention Details here Walls | Sq. Ft. | 1 |  |  |  | 0 |  | 0 | 0
IC_WorkContract | IC_WC_BDScope | IC_WC_BDScope_Dismantling | Dismantling-ACP | Mention Details here Walls | Sq. Ft. | 1 |  |  |  | 0 |  | 0 | 0
IC_WorkContract | IC_WC_BDScope | IC_WC_BDScope_Dismantling | Dismantling-ACP | Mention Details here Walls | Sq. Ft. | 1 |  |  |  | 0 |  | 0 | 0
IC_WorkContract | IC_WC_BDScope | IC_WC_BDScope_Dismantling | Dismantling-ACP | Mention Details here Walls | Sq. Ft. | 1 |  |  |  | 0 |  | 0 | 0
IC_WorkContract | IC_WC_BDScope | IC_WC_BDScope_Dismantling | Dismantling-ACP | Total | Sq. Ft. | [7 empty] | 0 | 0 | 0 | 0
IC_WorkContract | IC_WC_BDScope | IC_WC_BDScope_Dismantling | Dismantling- Disposal | Debris Removing for disposable materials by Trolley from Site premises to approved municipal grounds | No's
IC_WorkContract | IC_WC_BDScope | IC_WC_BDScope_Dismantling | Dismantling- Disposal | Mention Details here Walls | Sq. Ft. | 5 | [6 empty] | 5
IC_WorkContract | IC_WC_BDScope | IC_WC_BDScope_Dismantling | Dismantling- Disposal | Mention Details here Walls | Sq. Ft. | 0 | [6 empty] | 0
IC_WorkContract | IC_WC_BDScope | IC_WC_BDScope_Dismantling | Dismantling- Disposal | Total | Sq. Ft. | [7 empty] | 5 | 0 | 0 | 0
IC_WorkContract | IC_WC_BDScope | IC_WC_BDScope_Dismantling | Dismantling-Core Cut | Making the core cutting for drain line / any other services related upto 150mm dia, with proper segment of water proofing . | No's
IC_WorkContract | IC_WC_BDScope | IC_WC_BDScope_Dismantling | Dismantling-Core Cut | Mention Details here Walls | Sq. Ft. | 0 | [6 empty] | 0
IC_WorkContract | IC_WC_BDScope | IC_WC_BDScope_Dismantling | Dismantling-Core Cut | Mention Details here Walls | Sq. Ft. | 0 | [6 empty] | 0
IC_WorkContract | IC_WC_BDScope | IC_WC_BDScope_Dismantling | Dismantling-Core Cut | Total | Sq. Ft. | [7 empty] | 0 | 0 | 0 | 0
IC_WorkContract | IC_WC_BDScope | IC_WC_BDScope_Dismantling | Dismantling-Core Cut | Making the core cutting for drain line / any other services related upto 150mm dia, with proper segment of water proofing . | No's
IC_WorkContract | IC_WC_BDScope | IC_WC_BDScope_Dismantling | Dismantling-Core Cut | Mention Details here Walls | Sq. Ft. | 0 | [6 empty] | 0
IC_WorkContract | IC_WC_BDScope | IC_WC_BDScope_Dismantling | Dismantling-Core Cut | Mention Details here Walls | Sq. Ft. | 0 | [6 empty] | 0
IC_WorkContract | IC_WC_BDScope | IC_WC_BDScope_Dismantling | Dismantling-Core Cut | Total | Sq. Ft. | [7 empty] | 0 | 0 | 0 | 0
IC_WorkContract | IC_WC_BDScope | IC_WC_BDScope_MainCable | Main Cable-16 sqm Aluminium | P/F 16 x 4 core aluminium armoured main cable with complete hardware | Rmt
IC_WorkContract | IC_WC_BDScope | IC_WC_BDScope_MainCable | Main Cable-16 sqm Aluminium | Mention Details here Walls | Sq. Ft. | 0 |  |  |  | 0 |  |  | 0
IC_WorkContract | IC_WC_BDScope | IC_WC_BDScope_MainCable | Main Cable-16 sqm Aluminium | Mention Details here Walls | Sq. Ft. | 0 |  |  |  | 0 |  |  | 0
IC_WorkContract | IC_WC_BDScope | IC_WC_BDScope_MainCable | Main Cable-16 sqm Aluminium | Total | [8 empty] | 0 | 0 | 0 | 0
IC_WorkContract | IC_WC_BDScope | IC_WC_BDScope_MainCable | Main Cable-25 sqm Aluminium | P/F 25 x 4 core aluminium armoured main cable with complete hardware | Rmt
IC_WorkContract | IC_WC_BDScope | IC_WC_BDScope_MainCable | Main Cable-25 sqm Aluminium | Mention Details here Walls | Sq. Ft. | 0 |  |  |  | 0 |  |  | 0
IC_WorkContract | IC_WC_BDScope | IC_WC_BDScope_MainCable | Main Cable-25 sqm Aluminium | Mention Details here Walls | Sq. Ft. | 0 |  |  |  | 0 |  |  | 0
IC_WorkContract | IC_WC_BDScope | IC_WC_BDScope_MainCable | Main Cable-25 sqm Aluminium | Total | [8 empty] | 0 | 0 | 0 | 0
IC_WorkContract | IC_WC_BDScope | IC_WC_BDScope_MainCable | Main Cable-35 sqm Aluminium | P/F 35 x 4 core aluminium armoured main cable with complete hardware. | Rmt
IC_WorkContract | IC_WC_BDScope | IC_WC_BDScope_MainCable | Main Cable-35 sqm Aluminium | Mention Details here Walls | Sq. Ft. | 1 |  |  |  | 35 |  |  | 35
IC_WorkContract | IC_WC_BDScope | IC_WC_BDScope_MainCable | Main Cable-35 sqm Aluminium | Mention Details here Walls | Sq. Ft. | 0 |  |  |  | 0 |  |  | 0
IC_WorkContract | IC_WC_BDScope | IC_WC_BDScope_MainCable | Main Cable-35 sqm Aluminium | Total | [8 empty] | 35 | 0 | 0 | 0
IC_WorkContract | IC_WC_BDScope | IC_WC_BDScope_MainCable | Main Cable-50 sqm Aluminium | P/F 50 x 4 core aluminium armoured main cable with complete hardware | Rmt
IC_WorkContract | IC_WC_BDScope | IC_WC_BDScope_MainCable | Main Cable-50 sqm Aluminium | P/F 50 x 4 core aluminium armoured main cable with complete hardware | Sq. Ft. | 0 |  |  |  | 0 |  |  | 0
IC_WorkContract | IC_WC_BDScope | IC_WC_BDScope_MainCable | Main Cable-50 sqm Aluminium | P/F 50 x 4 core aluminium armoured main cable with complete hardware | Sq. Ft. | 0 |  |  |  | 0 |  |  | 0
IC_WorkContract | IC_WC_BDScope | IC_WC_BDScope_MainCable | Main Cable-50 sqm Aluminium | Total | [8 empty] | 0 | 0 | 0 | 0
IC_WorkContract | IC_WC_BDScope | IC_WC_BDScope_MainCable | Main Cable-70 sqm Aluminium | P/F 70 x 4 core aluminium armoured main cable with complete hardware | Rmt
IC_WorkContract | IC_WC_BDScope | IC_WC_BDScope_MainCable | Main Cable-70 sqm Aluminium | Mention Details here Walls | Sq. Ft. | 0 |  |  |  | 0 |  |  | 0
IC_WorkContract | IC_WC_BDScope | IC_WC_BDScope_MainCable | Main Cable-70 sqm Aluminium | Mention Details here Walls | Sq. Ft. | 0 |  |  |  | 0 |  |  | 0
IC_WorkContract | IC_WC_BDScope | IC_WC_BDScope_MainCable | Main Cable-70 sqm Aluminium | Total | [8 empty] | 0 | 0 | 0 | 0
IC_WorkContract | IC_WC_BDScope | IC_WC_BDScope_MainCable | Main Cable-16 sqm Copper | P/F 16 x 4 core copper armoured main cable with complete hardware | Rmt
IC_WorkContract | IC_WC_BDScope | IC_WC_BDScope_MainCable | Main Cable-16 sqm Copper | Mention Details here Walls | Sq. Ft. | 0 |  |  |  | 0 |  |  | 0
IC_WorkContract | IC_WC_BDScope | IC_WC_BDScope_MainCable | Main Cable-16 sqm Copper | Mention Details here Walls | Sq. Ft. | 0 |  |  |  | 0 |  |  | 0
IC_WorkContract | IC_WC_BDScope | IC_WC_BDScope_MainCable | Main Cable-16 sqm Copper | Total | [8 empty] | 0 | 0 | 0 | 0
IC_WorkContract | IC_WC_BDScope | IC_WC_BDScope_MainCable | Main Cable-25 sqm Copper | P/F 25 x 4 core copper armoured main cable with complete hardware | Rmt
IC_WorkContract | IC_WC_BDScope | IC_WC_BDScope_MainCable | Main Cable-25 sqm Copper | Mention Details here Walls | Sq. Ft. | 0 |  |  |  | 0 |  |  | 0
IC_WorkContract | IC_WC_BDScope | IC_WC_BDScope_MainCable | Main Cable-25 sqm Copper | Mention Details here Walls | Sq. Ft. | 0 |  |  |  | 0 |  |  | 0
IC_WorkContract | IC_WC_BDScope | IC_WC_BDScope_MainCable | Main Cable-25 sqm Copper | Total | [8 empty] | 0 | 0 | 0 | 0
IC_WorkContract | IC_WC_BDScope | IC_WC_BDScope_MainCable | Main Cable-35 sqm Copper | P/F 35 x 4 core copper armoured main cable with complete hardware | Rmt
IC_WorkContract | IC_WC_BDScope | IC_WC_BDScope_MainCable | Main Cable-35 sqm Copper | Mention Details here Walls | Sq. Ft. | 0 |  |  |  | 0 |  |  | 0
IC_WorkContract | IC_WC_BDScope | IC_WC_BDScope_MainCable | Main Cable-35 sqm Copper | Mention Details here Walls | Sq. Ft. | 0 |  |  |  | 0 |  |  | 0
IC_WorkContract | IC_WC_BDScope | IC_WC_BDScope_MainCable | Main Cable-35 sqm Copper | Total | [8 empty] | 0 | 0 | 0 | 0
IC_WorkContract | IC_WC_BDScope | IC_WC_BDScope_MainCable | Main Cable-50 sqm Copper | P/F 50 x 4 core copper armoured main cable with complete hardware | Rmt
IC_WorkContract | IC_WC_BDScope | IC_WC_BDScope_MainCable | Main Cable-50 sqm Copper | Mention Details here Walls | Sq. Ft. | 0 |  |  |  | 0 |  |  | 0
IC_WorkContract | IC_WC_BDScope | IC_WC_BDScope_MainCable | Main Cable-50 sqm Copper | Mention Details here Walls | Sq. Ft. | 0 |  |  |  | 0 |  |  | 0
IC_WorkContract | IC_WC_BDScope | IC_WC_BDScope_MainCable | Main Cable-50 sqm Copper | Total | [8 empty] | 0 | 0 | 0 | 0
IC_WorkContract | IC_WC_BDScope | IC_WC_BDScope_MainCable | Main Cable-70 sqm Copper | P/F 70 x 4 core copper armoured main cable with complete hardware | Rmt
IC_WorkContract | IC_WC_BDScope | IC_WC_BDScope_MainCable | Main Cable-70 sqm Copper | Mention Details here Walls | Sq. Ft. | 0 |  |  |  | 0 |  |  | 0
IC_WorkContract | IC_WC_BDScope | IC_WC_BDScope_MainCable | Main Cable-70 sqm Copper | Mention Details here Walls | Sq. Ft. | 0 |  |  |  | 0 |  |  | 0
IC_WorkContract | IC_WC_BDScope | IC_WC_BDScope_MainCable | Main Cable-70 sqm Copper | Total | [8 empty] | 0 | 0 | 0 | 0
IC_WorkContract | IC_WC_BDScope | IC_WC_BDScope_WaterTank | PVC Water Tank | P&F of triple layer pvc water tank with complete fitting as per site requirement and approved make. Sintex etc including loading/unloading, placement on terrace etc | Ltrs
IC_WorkContract | IC_WC_BDScope | IC_WC_BDScope_WaterTank | PVC Water Tank | Mention Details here Walls | Sq. Ft. | 0 | [6 empty] | 0
IC_WorkContract | IC_WC_BDScope | IC_WC_BDScope_WaterTank | PVC Water Tank | Mention Details here Walls | Sq. Ft. | 0 | [6 empty] | 0
IC_WorkContract | IC_WC_BDScope | IC_WC_BDScope_WaterTank | PVC Water Tank | Total | [8 empty] | 0 | 0 | 0 | 0
IC_WorkContract | IC_WC_MSwork | IC_WC_MS_Structure | MS-Structural Framework | P/f MS frame for Floor Raise, mezzanine floor, Partition , Signage façade / internal elevation work & any design part hollow pipe partition / Frame for ceiling and all services etc outside and inside area. Rate shall include Fasteners hangers, one coat of red oxide | KG
IC_WorkContract | IC_WC_MSwork | IC_WC_MS_Structure | MS-Structural Framework | From MS Sheet | KG | [7 empty] | 690
IC_WorkContract | IC_WC_MSwork | IC_WC_MS_Structure | MS-Structural Framework |  | KG
IC_WorkContract | IC_WC_MSwork | IC_WC_MS_Structure | MS-Structural Framework | Total | KG | [7 empty] | 690 | 0 | 0 | 0
IC_WorkContract | IC_WC_MSwork | IC_WC_MS_PartitionDMBRailing | MS-Railing | Providing and making MS Railing black Paint made up of 2'' X 2 '' hollow tube with MS Nest as per design. Rate include of complete fixing & all necessary hardware. | Rft
IC_WorkContract | IC_WC_MSwork | IC_WC_MS_PartitionDMBRailing | MS-Railing | Front façade | Rft | 0 | 0 |  |  | 5.82 |  |  | 0
IC_WorkContract | IC_WC_MSwork | IC_WC_MS_PartitionDMBRailing | MS-Railing | Front façade | Rft | 1 |  |  |  | 0 |  |  | 0
IC_WorkContract | IC_WC_MSwork | IC_WC_MS_PartitionDMBRailing | MS-Railing | Front façade | Rft | 1 |  |  |  | 0 |  |  | 0
IC_WorkContract | IC_WC_MSwork | IC_WC_MS_PartitionDMBRailing | MS-Railing | Other side façade | Rft | 1 |  |  |  | 0 |  |  | 0
IC_WorkContract | IC_WC_MSwork | IC_WC_MS_PartitionDMBRailing | MS-Railing | Other side façade | Rft | 1 |  |  |  | 0 |  |  | 0
IC_WorkContract | IC_WC_MSwork | IC_WC_MS_PartitionDMBRailing | MS-Railing | Other side façade | Rft | 1 |  |  |  | 0 |  |  | 0
IC_WorkContract | IC_WC_MSwork | IC_WC_MS_PartitionDMBRailing | MS-Railing | Mention Details here | Rft | 0 |  |  |  | 0 |  |  | 0
IC_WorkContract | IC_WC_MSwork | IC_WC_MS_PartitionDMBRailing | MS-Railing | Total | [8 empty] | 0 | 0 | 0 | 0
IC_WorkContract | IC_WC_MSwork | IC_WC_MS_Other | Tile Guard-SS | Providing & fixing of 40 mm x 40 mm x 1mm thk SS (202 Grade) Tile Guard in Stainless Steel ( Brushed surface) complete as per approved specification, completed as per the details are provided in drawings or as directed by Architect/Engineer. | R.Ft.
IC_WorkContract | IC_WC_MSwork | IC_WC_MS_Other | Tile Guard-SS | Outer side | R.Ft. | 4 |  |  |  | 1.3 |  |  | 5.2
IC_WorkContract | IC_WC_MSwork | IC_WC_MS_Other | Tile Guard-SS | inner side | R.Ft. | 2 |  |  |  | 0.9 |  |  | 1.8
IC_WorkContract | IC_WC_MSwork | IC_WC_MS_Other | Tile Guard-SS | Mention Details here | R.Ft. | 0 | [6 empty] | 0
IC_WorkContract | IC_WC_MSwork | IC_WC_MS_Other | Tile Guard-SS | Mention Details here | R.Ft. | 0 | [6 empty] | 0
IC_WorkContract | IC_WC_MSwork | IC_WC_MS_Other | Tile Guard-SS | Total | R.Ft. | [7 empty] | 7 | 0 | 0 | 0
IC_WorkContract | IC_WC_MSwork | IC_WC_MS_Other | Tile Guard-MS | Providing & fixing of 40 mm x 40 mm x 1mm thk MS Tile Guard ( Brushed surface) complete as per approved specification, completed as per the details are provided in drawings or as directed by Architect/Engineer. | R.Ft.
IC_WorkContract | IC_WC_MSwork | IC_WC_MS_Other | Tile Guard-MS | Mention Details here | R.Ft. | 0 | [6 empty] | 0
IC_WorkContract | IC_WC_MSwork | IC_WC_MS_Other | Tile Guard-MS | Mention Details here | R.Ft. | 0 | [6 empty] | 0
IC_WorkContract | IC_WC_MSwork | IC_WC_MS_Other | Tile Guard-MS | Mention Details here | R.Ft. | 0 | [6 empty] | 0
IC_WorkContract | IC_WC_MSwork | IC_WC_MS_Other | Tile Guard-MS | Mention Details here | R.Ft. | 0 | [6 empty] | 0
IC_WorkContract | IC_WC_MSwork | IC_WC_MS_Other | Tile Guard-MS | Total | R.Ft. | [7 empty] | 0 | 0 | 0 | 0
IC_WorkContract | IC_WC_MSwork | IC_WC_MS_Other | Tile Guard-Aluminium | Providing & fixing of 40 mm x 40 mm x 1mm thk Aluminium Tile Guard ( Brushed surface) complete as per approved specification, completed as per the details are provided in drawings or as directed by Architect/Engineer. | R.Ft. | [10 empty] | 0
IC_WorkContract | IC_WC_MSwork | IC_WC_MS_Other | Tile Guard-Aluminium | Mention Details here | R.Ft. | 0 | [6 empty] | 0
IC_WorkContract | IC_WC_MSwork | IC_WC_MS_Other | Tile Guard-Aluminium | Mention Details here | R.Ft. | 0 | [6 empty] | 0
IC_WorkContract | IC_WC_MSwork | IC_WC_MS_Other | Tile Guard-Aluminium | Mention Details here | R.Ft. | 0 | [6 empty] | 0
IC_WorkContract | IC_WC_MSwork | IC_WC_MS_Other | Tile Guard-Aluminium | Mention Details here | R.Ft. | 0 | [6 empty] | 0
IC_WorkContract | IC_WC_MSwork | IC_WC_MS_Other | Tile Guard-Aluminium | Total | R.Ft. | [7 empty] | 0 | 0 | 0 | 0
IC_WorkContract | IC_WC_MSwork | IC_WC_MS_Other | MS-Steel Reinforcement | P/F of Steel Reinforcement for Rcc works. | KG
IC_WorkContract | IC_WC_MSwork | IC_WC_MS_Other | MS-Steel Reinforcement | Mention Details here | R.Ft. | 0 | [6 empty] | 0
IC_WorkContract | IC_WC_MSwork | IC_WC_MS_Other | MS-Steel Reinforcement | Mention Details here | R.Ft. | 0 | [6 empty] | 0
IC_WorkContract | IC_WC_MSwork | IC_WC_MS_Other | MS-Steel Reinforcement | Mention Details here | R.Ft. | 0 | [6 empty] | 0
IC_WorkContract | IC_WC_MSwork | IC_WC_MS_Other | MS-Steel Reinforcement | Mention Details here | R.Ft. | 0 | [6 empty] | 0
IC_WorkContract | IC_WC_MSwork | IC_WC_MS_Other | MS-Steel Reinforcement | Total | R.Ft. | [7 empty] | 0 | 0 | 0 | 0
IC_WorkContract | IC_WC_MSwork | IC_WC_MS_Other | MS-Planter/Merchandise | P/F of Metal Planter as per approved design. Rate includes all woodwork in the Planter design or any other planter design, includes all polishing and ducco paint etc | Sft
IC_WorkContract | IC_WC_MSwork | IC_WC_MS_Other | MS-Planter/Merchandise | Mention Details here | Sft | 0 |  |  |  | 0 |  | 0 | 0
IC_WorkContract | IC_WC_MSwork | IC_WC_MS_Other | MS-Planter/Merchandise | Mention Details here | Sft | 0 |  |  |  | 0 |  | 0 | 0
IC_WorkContract | IC_WC_MSwork | IC_WC_MS_Other | MS-Planter/Merchandise | Mention Details here | Sft | 0 |  |  |  | 0 |  | 0 | 0
IC_WorkContract | IC_WC_MSwork | IC_WC_MS_Other | MS-Planter/Merchandise | Total | Sft. | [7 empty] | 0 | 0 | 0 | 0
IC_WorkContract | IC_WC_MSwork | IC_WC_MS_Other | MS-Rolling Shutter-Motorised | P/f of Rolling Shutter with motorise system. Measurement to be taken from below shutter box. Length and height to be measured. | Sft
IC_WorkContract | IC_WC_MSwork | IC_WC_MS_Other | MS-Rolling Shutter-Motorised | Mention Details here | Sft | 0 |  |  |  | 0 |  | 0 | 0
IC_WorkContract | IC_WC_MSwork | IC_WC_MS_Other | MS-Rolling Shutter-Motorised | Mention Details here | Sft | 0 |  |  |  | 0 |  | 0 | 0
IC_WorkContract | IC_WC_MSwork | IC_WC_MS_Other | MS-Rolling Shutter-Motorised | Mention Details here | Sft | 0 |  |  |  | 0 |  | 0 | 0
IC_WorkContract | IC_WC_MSwork | IC_WC_MS_Other | MS-Rolling Shutter-Motorised | Total | Sft | [7 empty] | 0 | 0 | 0 | 0
IC_WorkContract | IC_WC_MSwork | IC_WC_MS_Other | MS-Rolling Shutter-Manual | P/f of Rolling Shutter with manual system. Measurement to be taken from below shutter box. Length and height to be measured. | Sft
IC_WorkContract | IC_WC_MSwork | IC_WC_MS_Other | MS-Rolling Shutter-Manual | Mention Details here | Sft | 0 |  |  |  | 0 |  | 0 | 0
IC_WorkContract | IC_WC_MSwork | IC_WC_MS_Other | MS-Rolling Shutter-Manual | Mention Details here | Sft | 0 |  |  |  | 0 |  | 0 | 0
IC_WorkContract | IC_WC_MSwork | IC_WC_MS_Other | MS-Rolling Shutter-Manual | Mention Details here | Sft | 0 |  |  |  | 0 |  | 0 | 0
IC_WorkContract | IC_WC_MSwork | IC_WC_MS_Other | MS-Rolling Shutter-Manual | Total | Sft | [7 empty] | 0 | 0 | 0 | 0
IC_WorkContract | IC_WC_MSwork | IC_WC_MS_Other | MS-Rolling Shutter Gear Box | P/f of Shutter Gear Box | No's
IC_WorkContract | IC_WC_MSwork | IC_WC_MS_Other | MS-Rolling Shutter Gear Box | Mention Details here | No's | 0 | [6 empty] | 0
IC_WorkContract | IC_WC_MSwork | IC_WC_MS_Other | MS-Rolling Shutter Gear Box | Mention Details here | No's | 0 | [6 empty] | 0
IC_WorkContract | IC_WC_MSwork | IC_WC_MS_Other | MS-Rolling Shutter Gear Box | Total | No's | [7 empty] | 0 | 0 | 0 | 0
IC_WorkContract | IC_WC_MSwork | IC_WC_MS_Other | MS-JSW Sheet | Providing and fixing of corrugated tata blue scope sheets on MS frames roofing etc | Sft
IC_WorkContract | IC_WC_MSwork | IC_WC_MS_Other | MS-JSW Sheet | Mention Details here | Sft | 0 |  |  |  | 0 |  | 0 | 0
IC_WorkContract | IC_WC_MSwork | IC_WC_MS_Other | MS-JSW Sheet | Mention Details here | Sft | 0 |  |  |  | 0 |  | 0 | 0
IC_WorkContract | IC_WC_MSwork | IC_WC_MS_Other | MS-JSW Sheet | Mention Details here | Sft | 0 |  |  |  | 0 |  | 0 | 0
IC_WorkContract | IC_WC_MSwork | IC_WC_MS_Other | MS-JSW Sheet | Total | Sft | [7 empty] | 0 | 0 | 0 | 0
IC_WorkContract | IC_WC_MSwork | IC_WC_MS_Other | MS-Sheet profile-25mm x 25mm | Providing and fixing of corrugated MS Jaali 25mmx25mm 16 gauge | Sft
IC_WorkContract | IC_WC_MSwork | IC_WC_MS_Other | MS-Sheet profile-25mm x 25mm | Mention Details here | Sft | 0 |  |  |  | 0 |  | 0 | 0
IC_WorkContract | IC_WC_MSwork | IC_WC_MS_Other | MS-Sheet profile-25mm x 25mm | Mention Details here | Sft | 0 |  |  |  | 0 |  | 0 | 0
IC_WorkContract | IC_WC_MSwork | IC_WC_MS_Other | MS-Sheet profile-25mm x 25mm | Mention Details here | Sft | 0 |  |  |  | 0 |  | 0 | 0
IC_WorkContract | IC_WC_MSwork | IC_WC_MS_Other | MS-Sheet profile-25mm x 25mm | Total | R.Ft. | [7 empty] | 0 | 0 | 0 | 0
IC_WorkContract | IC_WC_MSwork | IC_WC_MS_Other | MS-Anchor Bolt | Providing and fixing of MS Anchor Bolts 16 x 150mm | Nos
IC_WorkContract | IC_WC_MSwork | IC_WC_MS_Other | MS-Anchor Bolt | Mention Details here | Nos | 0 | [6 empty] | 0
IC_WorkContract | IC_WC_MSwork | IC_WC_MS_Other | MS-Anchor Bolt | Mention Details here | Nos | 0 | [6 empty] | 0
IC_WorkContract | IC_WC_MSwork | IC_WC_MS_Other | MS-Anchor Bolt | Mention Details here | Nos | 0 | [6 empty] | 0
IC_WorkContract | IC_WC_MSwork | IC_WC_MS_Other | MS-Anchor Bolt | Total | Nos | [7 empty] | 0 | 0 | 0 | 0
IC_WorkContract | IC_WC_Electrical | IC_WC_Electrical_Fixtures | Electrical Fixture-Main DB | Installation, Testing and commissioning of Distribution board as mentioned below:- 12 Way TPN DB (Vertical Type) Separate Neutral link (100amp TPN Main Incomer , 40 Amp 30 MA, 32 amp , 20 amp, 16 amp & 10 amp SP MCB. Rate includes full DB fixing, wire dressing,Thimbling, ferruling, feeder marking etc complete in all respect | Set
IC_WorkContract | IC_WC_Electrical | IC_WC_Electrical_Fixtures | Electrical Fixture-Main DB | Main DB | Set | 1 | [6 empty] | 1
IC_WorkContract | IC_WC_Electrical | IC_WC_Electrical_Fixtures | Electrical Fixture-Main DB | Total | Set | [7 empty] | 1 | 0 | 0 | 0
IC_WorkContract | IC_WC_Electrical | IC_WC_Electrical_Fixtures | Electrical Fixture-Light DB | Installation, Testing and commissioning of Distribution board as mentioned below:- 8 Way TPN Separate Neutral link (100amp TPN Main Incomer , 40 Amp 30 MA, 32 amp , 20 amp, 16 amp & 10 amp SP MCB. Rate includes full DB fixing, wire dressing,Thimbling, ferruling, feeder marking etc complete in all respect | Set
IC_WorkContract | IC_WC_Electrical | IC_WC_Electrical_Fixtures | Electrical Fixture-Light DB | Light DB | Set | [7 empty] | 0
IC_WorkContract | IC_WC_Electrical | IC_WC_Electrical_Fixtures | Electrical Fixture-Light DB | Total | Set | [7 empty] | 0 | 0 | 0 | 0
IC_WorkContract | IC_WC_Electrical | IC_WC_Electrical_Fixtures | Electrical Fixture-Light Switch Board | Installation, Testing and commissioning of Switch board as mentioned below:-32 amp , 20 amp, 16 amp & 10 amp SP MCB. Rate includes full DB fixing, wire dressing,Thimbling, ferruling, feeder marking etc complete in all respect | Set
IC_WorkContract | IC_WC_Electrical | IC_WC_Electrical_Fixtures | Electrical Fixture-Light Switch Board |  | Set | 1 | [6 empty] | 1
IC_WorkContract | IC_WC_Electrical | IC_WC_Electrical_Fixtures | Electrical Fixture-Light Switch Board | Total | Set | [7 empty] | 1 | 0 | 0 | 0
IC_WorkContract | IC_WC_Electrical | IC_WC_Electrical_Fixtures | Electrical Fixture-UPS DB | Installation, Testing and commissioning of Distribution board as mentioned below:- 12 way SPN distribution board , UPS Rate includes full DB fixing, wire dressing,Thimbling, ferruling, feeder marking etc complete in all respect | Set
IC_WorkContract | IC_WC_Electrical | IC_WC_Electrical_Fixtures | Electrical Fixture-UPS DB | UPS DB | Set | 1 | [6 empty] | 1
IC_WorkContract | IC_WC_Electrical | IC_WC_Electrical_Fixtures | Electrical Fixture-UPS DB | Total | Set | [7 empty] | 1 | 0 | 0 | 0
IC_WorkContract | IC_WC_Electrical | IC_WC_Electrical_Fixtures | Electrical Fixture-Main DB Installation Only | Installation, testing & commissioning of the Distribution board as mentioned above , 12 way VTPN. Include DB fixing, wire dressing,Thimbling, ferruling, feeder marking etc complete in all respect. (in case material supply by client) RCCB rate inclusive in amount | set
IC_WorkContract | IC_WC_Electrical | IC_WC_Electrical_Fixtures | Electrical Fixture-Main DB Installation Only | Main DB Installation Only | Set | 0 | [6 empty] | 0
IC_WorkContract | IC_WC_Electrical | IC_WC_Electrical_Fixtures | Electrical Fixture-Main DB Installation Only | Total | Set | [7 empty] | 0 | 0 | 0 | 0
IC_WorkContract | IC_WC_Electrical | IC_WC_Electrical_Fixtures | Electrical Fixture-Sub DB Installation Only | Installation, testing & commissioning of the Distribution board as mentioned above , 10 way SPN. Include DB fixing, wire dressing,Thimbling, ferruling, feeder marking etc complete in all respect. (in case of material supply of client) | set
IC_WorkContract | IC_WC_Electrical | IC_WC_Electrical_Fixtures | Electrical Fixture-Sub DB Installation Only | Light DB Installation Only | Set | 0 | [6 empty] | 0
IC_WorkContract | IC_WC_Electrical | IC_WC_Electrical_Fixtures | Electrical Fixture-Sub DB Installation Only | Total | Set | [7 empty] | 0 | 0 | 0 | 0
IC_WorkContract | IC_WC_Electrical | IC_WC_Electrical_Fixtures | Electrical Fixture-20-32 Amp DB | 20-32A DP MCB WITH BOX | No's
IC_WorkContract | IC_WC_Electrical | IC_WC_Electrical_Fixtures | Electrical Fixture-20-32 Amp DB | DP | No's | 0 | [6 empty] | 0
IC_WorkContract | IC_WC_Electrical | IC_WC_Electrical_Fixtures | Electrical Fixture-20-32 Amp DB | Total | No's | [7 empty] | 0 | 0 | 0 | 0
IC_WorkContract | IC_WC_Electrical | IC_WC_Electrical_Fixtures | Electrical Fixture-Havells 300mm Exhaust Fan | Providing and commissioning of Exhaust fan 300 mm in toilet-Make-Havells or eq | Nos
IC_WorkContract | IC_WC_Electrical | IC_WC_Electrical_Fixtures | Electrical Fixture-Havells 300mm Exhaust Fan | Toilet Exhaust Fan | No's | 0 | [6 empty] | 0
IC_WorkContract | IC_WC_Electrical | IC_WC_Electrical_Fixtures | Electrical Fixture-Havells 300mm Exhaust Fan | Total | No's | [7 empty] | 0 | 0 | 0 | 0
IC_WorkContract | IC_WC_Electrical | IC_WC_Electrical_Fixtures | Electrical Fixture-40A TPN RCB | P/ F 40A TPN RCB for AHU in existing DB with approved make & specification. | Nos
IC_WorkContract | IC_WC_Electrical | IC_WC_Electrical_Fixtures | Electrical Fixture-40A TPN RCB | AHU TPN | No's | 1 | [6 empty] | 1
IC_WorkContract | IC_WC_Electrical | IC_WC_Electrical_Fixtures | Electrical Fixture-40A TPN RCB | Total | No's | [7 empty] | 1 | 0 | 0 | 0
IC_WorkContract | IC_WC_Electrical | IC_WC_Electrical_Fixtures | Electrical Fixture-3 Watt LED Bulb | P/F 3 watt LED bulb & cable for hanging for Light fixtures. | No's
IC_WorkContract | IC_WC_Electrical | IC_WC_Electrical_Fixtures | Electrical Fixture-3 Watt LED Bulb | LED Bulb | No's | 0 | [6 empty] | 0
IC_WorkContract | IC_WC_Electrical | IC_WC_Electrical_Fixtures | Electrical Fixture-3 Watt LED Bulb | Total | No's | [7 empty] | 0 | 0 | 0 | 0
IC_WorkContract | IC_WC_Electrical | IC_WC_Electrical_Fixtures | Electrical Fixture-3 Watt LED Bulb with Holder | P/F 3 watt LED bulb with Holder & cable for hanging for Light fixtures. | No's
IC_WorkContract | IC_WC_Electrical | IC_WC_Electrical_Fixtures | Electrical Fixture-3 Watt LED Bulb with Holder | LED Bulb with Holder | No's | 0 | [6 empty] | 0
IC_WorkContract | IC_WC_Electrical | IC_WC_Electrical_Fixtures | Electrical Fixture-3 Watt LED Bulb with Holder | Total | No's | [7 empty] | 0 | 0 | 0 | 0
IC_WorkContract | IC_WC_Electrical | IC_WC_Electrical_Fixtures | Electrical Fixture-63 Amp TPN | P/f 63 amp TPN in mall panel | No's
IC_WorkContract | IC_WC_Electrical | IC_WC_Electrical_Fixtures | Electrical Fixture-63 Amp TPN | TPN in Mall Panel | No's | 0 | [6 empty] | 0
IC_WorkContract | IC_WC_Electrical | IC_WC_Electrical_Fixtures | Electrical Fixture-63 Amp TPN | Total | No's | [7 empty] | 0 | 0 | 0 | 0
IC_WorkContract | IC_WC_Electrical | IC_WC_Electrical_Fixtures | Electrical Fixture-32 Amp TPN | P/F 32 Amp TPN for AC | Nos
IC_WorkContract | IC_WC_Electrical | IC_WC_Electrical_Fixtures | Electrical Fixture-32 Amp TPN | 32 Amp TPN for AC | No's | 0 | [6 empty] | 0
IC_WorkContract | IC_WC_Electrical | IC_WC_Electrical_Fixtures | Electrical Fixture-32 Amp TPN | Total | No's | [7 empty] | 0 | 0 | 0 | 0
IC_WorkContract | IC_WC_Electrical | IC_WC_Electrical_Fixtures | Electrical Fixture-Heavy Duty Commercial Exhaust Fan | 24" Heavy Duty commercial exhaust fan | No's
IC_WorkContract | IC_WC_Electrical | IC_WC_Electrical_Fixtures | Electrical Fixture-Heavy Duty Commercial Exhaust Fan | Heavy Duty Commercial Exhaust Fan | No's | 0 | [6 empty] | 0
IC_WorkContract | IC_WC_Electrical | IC_WC_Electrical_Fixtures | Electrical Fixture-Heavy Duty Commercial Exhaust Fan | Total | No's | [7 empty] | 0 | 0 | 0 | 0
IC_WorkContract | IC_WC_Electrical | IC_WC_Electrical_other | Electrical Fixture-15Amp Top | P/F 15 Amp top for Geyser, RO, UPS if any etc. | Nos
IC_WorkContract | IC_WC_Electrical | IC_WC_Electrical_other | Electrical Fixture-15Amp Top | Top | No's | 4 | [6 empty] | 4
IC_WorkContract | IC_WC_Electrical | IC_WC_Electrical_other | Electrical Fixture-15Amp Top | Total | No's | [7 empty] | 4 | 0 | 0 | 0
IC_WorkContract | IC_WC_Electrical | IC_WC_Electrical_other | Electrical Fixture-100 Amp ELCB | 100amp ELCB with Box, isolator box for main cable | No's
IC_WorkContract | IC_WC_Electrical | IC_WC_Electrical_other | Electrical Fixture-100 Amp ELCB | Main Cable Isolator Box | No's | 1 | [6 empty] | 1
IC_WorkContract | IC_WC_Electrical | IC_WC_Electrical_other | Electrical Fixture-100 Amp ELCB | Total | No's | [7 empty] | 1 | 0 | 0 | 0
IC_WorkContract | IC_WC_Electrical | IC_WC_Electrical_Light Point | Electrical Light Point-Primary | - Point wiring for DB controlled primary light points/ wall fan/ ceiling fan/ exhaust fan with 3x2.5sqmm (P+N+E2.5 mm) - PVC insulated 660/ 1100 volt grade stranded copper conductor wires - Including circuit wiring, in IS embossed 25 mm dia heavy duty PVC recessed and/or surface conduiting system - Including the cost of cutting/making good chases in brick work complete as per specifications and as required - This item includes the MS Box, wiring , ms/pvc conduit as per requirement, Circuit wiring, saddle, earthing wire complete in all respect. | No's
IC_WorkContract | IC_WC_Electrical | IC_WC_Electrical_Light Point | Electrical Light Point-Primary | Primary Points | No's | 6 | [6 empty] | 6
IC_WorkContract | IC_WC_Electrical | IC_WC_Electrical_Light Point | Electrical Light Point-Primary | Total | No's | [7 empty] | 6 | 0 | 0 | 0
IC_WorkContract | IC_WC_Electrical | IC_WC_Electrical_Light Point | Electrical Light Point-Secondary | - Point wiring for Below mentioned 240 volt Secondary point 6 /16AMP socket outlet , with 3x2.5sqmm (P+N+E) - - PVC Insulated 660/ 1100 volt grade stranded copper conductor wires, in IS embossed 25 mm dia heavy duty PVC recessed and/or surface conduiting system (Rate should include primary & secondary point) - Including the cost of cutting/making good chases in brick work - Including the cost of supplying and fixing modular grid plate mounted 6 pin 240 volt 16 amp combined shuttered socket outlet along with 16 amp 240 volt control switch housed in a zinc chromate passivated MS box complete as per specifications and as required. | No's
IC_WorkContract | IC_WC_Electrical | IC_WC_Electrical_Light Point | Electrical Light Point-Secondary | Surface Lights | No's | 10 | [6 empty] | 10
IC_WorkContract | IC_WC_Electrical | IC_WC_Electrical_Light Point | Electrical Light Point-Secondary | LED bulb Lights | No's | 0 | [6 empty] | 0
IC_WorkContract | IC_WC_Electrical | IC_WC_Electrical_Light Point | Electrical Light Point-Secondary | Track lights | No's | 0 | [6 empty] | 0
IC_WorkContract | IC_WC_Electrical | IC_WC_Electrical_Light Point | Electrical Light Point-Secondary | Other lights | No's | 0 | [6 empty] | 0
IC_WorkContract | IC_WC_Electrical | IC_WC_Electrical_Light Point | Electrical Light Point-Secondary | Primary Points | No's | 0 | [6 empty] | 0
IC_WorkContract | IC_WC_Electrical | IC_WC_Electrical_Light Point | Electrical Light Point-Secondary | Mention Details here | No's | 0 | [6 empty] | 0
IC_WorkContract | IC_WC_Electrical | IC_WC_Electrical_Light Point | Electrical Light Point-Secondary | Mention Details here | No's | 0 | [6 empty] | 0
IC_WorkContract | IC_WC_Electrical | IC_WC_Electrical_Light Point | Electrical Light Point-Secondary | Total | No's | [7 empty] | 10 | 0 | 0 | 0
IC_WorkContract | IC_WC_Electrical | IC_WC_Electrical_PowerPoint | Electrical PowerPoint-POS Primary | - Point wiring for Below mentioned 240 volt primary point 6/16 AMP switch socket outlet ( 6 socket wired on 1 circuit), with 3x2.5sqmm (P+N+E) - For POS at Sales counter - PVC Insulated 660/ 1100 volt grade stranded copper conductor wires, in IS embossed 25 mm dia heavy duty PVC recessed and/or surface conduiting system (Rate should include primary & secondary point) - Including the cost of cutting/making good chases in brick work - Including the cost of supplying and fixing modular grid plate mounted 6 pin 240 volt 16 amp combined shuttered socket outlet along with 16 amp 240 volt control switch housed in a zinc chromate passivated MS box complete as per specifications and as required. | No's
IC_WorkContract | IC_WC_Electrical | IC_WC_Electrical_PowerPoint | Electrical PowerPoint-POS Primary | POS Points | No's | 2 | [6 empty] | 2
IC_WorkContract | IC_WC_Electrical | IC_WC_Electrical_PowerPoint | Electrical PowerPoint-POS Primary | Total | No's | [7 empty] | 2 | 0 | 0 | 0
IC_WorkContract | IC_WC_Electrical | IC_WC_Electrical_PowerPoint | Electrical PowerPoint-POS UPS | - Point wiring for Below mentioned 240 volt primary point 6 /16AMP socket outlet ( 2 socket wired on 1 circuit), with 3x2.5sqmm (P+N+E) - For POS / Printer etc - PVC Insulated 660/ 1100 volt grade stranded copper conductor wires, in IS embossed 25 mm dia heavy duty PVC recessed and/or surface conduiting system (Rate should include primary & secondary point) - Including the cost of cutting/making good chases in brick work - Including the cost of supplying and fixing modular grid plate mounted 6 pin 240 volt 16 amp combined shuttered socket outlet along with 16 amp 240 volt control switch housed in a zinc chromate passivated MS box complete as per specifications and as required. | No's
IC_WorkContract | IC_WC_Electrical | IC_WC_Electrical_PowerPoint | Electrical PowerPoint-POS UPS | POS UPS Points | No's | 0 | [6 empty] | 0
IC_WorkContract | IC_WC_Electrical | IC_WC_Electrical_PowerPoint | Electrical PowerPoint-POS UPS | Total | No's | [7 empty] | 0 | 0 | 0 | 0
IC_WorkContract | IC_WC_Electrical | IC_WC_Electrical_PowerPoint | Electrical PowerPoint 6/16 Amp-Primary | - Point wiring for Below mentioned 240 volt primary point 6/16AMP socket outlet ( 1socket wired on 1 circuit), with 3x2.5sqmm (P+N+E) - For Air curtain/pesto flash / ups etc -PVC Insulated 660/ 1100 volt grade stranded copper conductor wires, in IS embossed 25 mm dia heavy duty PVC recessed and/or surface conduiting system (Rate should include primary & secondary point) - Including the cost of cutting/making good chases in brick work - Including the cost of supplying and fixing modular grid plate mounted 6 pin 240 volt 16 amp combined shuttered socket outlet along with 16 amp 240 volt control switch housed in a zinc chromate passivated MS box complete as per specifications and as required. | No's
IC_WorkContract | IC_WC_Electrical | IC_WC_Electrical_PowerPoint | Electrical PowerPoint 6/16 Amp-Primary | Air Curtain | No's | 0 | [6 empty] | 0
IC_WorkContract | IC_WC_Electrical | IC_WC_Electrical_PowerPoint | Electrical PowerPoint 6/16 Amp-Primary | Amplifier | No's | 0 | [6 empty] | 0
IC_WorkContract | IC_WC_Electrical | IC_WC_Electrical_PowerPoint | Electrical PowerPoint 6/16 Amp-Primary | Microwave | No's | 2 | [6 empty] | 2
IC_WorkContract | IC_WC_Electrical | IC_WC_Electrical_PowerPoint | Electrical PowerPoint 6/16 Amp-Primary | Visi Cooler | No's | 2 | [6 empty] | 2
IC_WorkContract | IC_WC_Electrical | IC_WC_Electrical_PowerPoint | Electrical PowerPoint 6/16 Amp-Primary | Ice Machine | No's | 2 | [6 empty] | 2
IC_WorkContract | IC_WC_Electrical | IC_WC_Electrical_PowerPoint | Electrical PowerPoint 6/16 Amp-Primary | Biometric | No's | 1 | [6 empty] | 1
IC_WorkContract | IC_WC_Electrical | IC_WC_Electrical_PowerPoint | Electrical PowerPoint 6/16 Amp-Primary | Geyser | No's | 1 | [6 empty] | 1
IC_WorkContract | IC_WC_Electrical | IC_WC_Electrical_PowerPoint | Electrical PowerPoint 6/16 Amp-Primary | RO | No's | 1 | [6 empty] | 1
IC_WorkContract | IC_WC_Electrical | IC_WC_Electrical_PowerPoint | Electrical PowerPoint 6/16 Amp-Primary | Blender | No's | 1 | [6 empty] | 1
IC_WorkContract | IC_WC_Electrical | IC_WC_Electrical_PowerPoint | Electrical PowerPoint 6/16 Amp-Primary | Signage | No's | 1 | [6 empty] | 1
IC_WorkContract | IC_WC_Electrical | IC_WC_Electrical_PowerPoint | Electrical PowerPoint 6/16 Amp-Primary | Cold Station | No's | 0 | [6 empty] | 0
IC_WorkContract | IC_WC_Electrical | IC_WC_Electrical_PowerPoint | Electrical PowerPoint 6/16 Amp-Primary | Delivery | No's | 1 | [6 empty] | 1
IC_WorkContract | IC_WC_Electrical | IC_WC_Electrical_PowerPoint | Electrical PowerPoint 6/16 Amp-Primary | Fly Catcher | No's | 0 | [6 empty] | 0
IC_WorkContract | IC_WC_Electrical | IC_WC_Electrical_PowerPoint | Electrical PowerPoint 6/16 Amp-Primary | FOH Charging | No's | 0 | [6 empty] | 0
IC_WorkContract | IC_WC_Electrical | IC_WC_Electrical_PowerPoint | Electrical PowerPoint 6/16 Amp-Primary | DMB | No's | 1 | [6 empty] | 1
IC_WorkContract | IC_WC_Electrical | IC_WC_Electrical_PowerPoint | Electrical PowerPoint 6/16 Amp-Primary | FDU | No's | 2 | [6 empty] | 2
IC_WorkContract | IC_WC_Electrical | IC_WC_Electrical_PowerPoint | Electrical PowerPoint 6/16 Amp-Primary | Vertical chiller | No's | 0 | [6 empty] | 0
IC_WorkContract | IC_WC_Electrical | IC_WC_Electrical_PowerPoint | Electrical PowerPoint 6/16 Amp-Primary | Vertical Freezer | No's | 0 | [6 empty] | 0
IC_WorkContract | IC_WC_Electrical | IC_WC_Electrical_PowerPoint | Electrical PowerPoint 6/16 Amp-Primary | Total | No's | [7 empty] | 15 | 0 | 0 | 0
IC_WorkContract | IC_WC_Electrical | IC_WC_Electrical_PowerPoint | Electrical PowerPoint 6/16 Amp-Secondary | Point wiring for Below mentioned 240 volt secondary point 6/16AMP socket outlet ( 1socket wired on 1 circuit), with 3x2.5sqmm (P+N+E) - For Air curtain/pesto flash / ups etc -PVC Insulated 660/ 1100 volt grade stranded copper conductor wires, in IS embossed 25 mm dia heavy duty PVC recessed and/or surface conduiting system (Rate should include primary & secondary point) - Including the cost of cutting/making good chases in brick work - Including the cost of supplying and fixing modular grid plate mounted 6 pin 240 volt 16 amp combined shuttered socket outlet along with 16 amp 240 volt control switch housed in a zinc chromate passivated MS box complete as per specifications and as required. | No's
IC_WorkContract | IC_WC_Electrical | IC_WC_Electrical_PowerPoint | Electrical PowerPoint 6/16 Amp-Secondary | Delivery | No's | 0 | [6 empty] | 0
IC_WorkContract | IC_WC_Electrical | IC_WC_Electrical_PowerPoint | Electrical PowerPoint 6/16 Amp-Secondary | DMB | No's | 3 | [6 empty] | 3
IC_WorkContract | IC_WC_Electrical | IC_WC_Electrical_PowerPoint | Electrical PowerPoint 6/16 Amp-Secondary | FOH Charging | No's | 0 | [6 empty] | 0
IC_WorkContract | IC_WC_Electrical | IC_WC_Electrical_PowerPoint | Electrical PowerPoint 6/16 Amp-Secondary | Signage | No's | 1 | [6 empty] | 1
IC_WorkContract | IC_WC_Electrical | IC_WC_Electrical_PowerPoint | Electrical PowerPoint 6/16 Amp-Secondary | Total | No's | [7 empty] | 4 | 0 | 0 | 0
IC_WorkContract | IC_WC_Electrical | IC_WC_Electrical_PowerPoint | Electrical PowerPoint 16-20 Amp Primary | - Point wiring for Below mentioned 240 volt 16-20 AMP socket outlet ( one socket on 1 circuit), with 3x 4sqmm (P+N+E), For Boiler , UPS input & ups output - PVC insulated 660/ 1100 volt grade stranded copper conductor wires, in IS embossed 25 mm dia heavy duty PVC recessed and/or surface conduiting system - Including the cost of cutting/making good chases in brick work and including the cost of supplying and fixing modular grid plate mounted 6 pin 240 volt 16 amp combined shuttered socket outlet along with 16 amp 240 volt control switch housed in a zinc chromate passivated MS box complete as per specifications and as required | No's
IC_WorkContract | IC_WC_Electrical | IC_WC_Electrical_PowerPoint | Electrical PowerPoint 16-20 Amp Primary | Boiler | No's | 1 | [6 empty] | 1
IC_WorkContract | IC_WC_Electrical | IC_WC_Electrical_PowerPoint | Electrical PowerPoint 16-20 Amp Primary | UPS Input | No's | 1 | [6 empty] | 1
IC_WorkContract | IC_WC_Electrical | IC_WC_Electrical_PowerPoint | Electrical PowerPoint 16-20 Amp Primary | UPS Output | No's | 1 | [6 empty] | 1
IC_WorkContract | IC_WC_Electrical | IC_WC_Electrical_PowerPoint | Electrical PowerPoint 16-20 Amp Primary | Bainmarie | No's | 3 | [6 empty] | 3
IC_WorkContract | IC_WC_Electrical | IC_WC_Electrical_PowerPoint | Electrical PowerPoint 16-20 Amp Primary | GnT Bainmarie | No's | 0 | [6 empty] | 0
IC_WorkContract | IC_WC_Electrical | IC_WC_Electrical_PowerPoint | Electrical PowerPoint 16-20 Amp Primary | Total | No's | [7 empty] | 6 | 0 | 0 | 0
IC_WorkContract | IC_WC_Electrical | IC_WC_Electrical_PowerPoint | 3 Phase Industrial socket | 3 Phase Industrial socket | No's | 1
IC_WorkContract | IC_WC_Electrical | IC_WC_Electrical_PowerPoint | 3 Phase Industrial socket | Oven | No's | 1 | [6 empty] | 1
IC_WorkContract | IC_WC_Electrical | IC_WC_Electrical_PowerPoint | 3 Phase Industrial socket | Total | No's | [7 empty] | 1 | 0 | 0 | 0
IC_WorkContract | IC_WC_Electrical | IC_WC_Electrical_PowerPoint | Electrical PowerPoint 16-20 Amp UPS | - Point wiring for Below mentioned 240 volt 16-20 AMP socket outlet ( one socket on 1 circuit), with 3x 4sqmm (P+N+E), For Boiler , UPS input & ups output - PVC insulated 660/ 1100 volt grade stranded copper conductor wires, in IS embossed 25 mm dia heavy duty PVC recessed and/or surface conduiting system - Including the cost of cutting/making good chases in brick work and including the cost of supplying and fixing modular grid plate mounted 6 pin 240 volt 16 amp combined shuttered socket outlet along with 16 amp 240 volt control switch housed in a zinc chromate passivated MS box complete as per specifications and as required | No's
IC_WorkContract | IC_WC_Electrical | IC_WC_Electrical_PowerPoint | Electrical PowerPoint 16-20 Amp UPS | Boiler | No's | 0 | [6 empty] | 0
IC_WorkContract | IC_WC_Electrical | IC_WC_Electrical_PowerPoint | Electrical PowerPoint 16-20 Amp UPS | UPS Input | No's | 0 | [6 empty] | 0
IC_WorkContract | IC_WC_Electrical | IC_WC_Electrical_PowerPoint | Electrical PowerPoint 16-20 Amp UPS | UPS Output | No's | 0 | [6 empty] | 0
IC_WorkContract | IC_WC_Electrical | IC_WC_Electrical_PowerPoint | Electrical PowerPoint 16-20 Amp UPS | UPS Output | No's | 0 | [6 empty] | 0
IC_WorkContract | IC_WC_Electrical | IC_WC_Electrical_PowerPoint | Electrical PowerPoint 16-20 Amp UPS | UPS Output | No's | 0 | [6 empty] | 0
IC_WorkContract | IC_WC_Electrical | IC_WC_Electrical_PowerPoint | Electrical PowerPoint 16-20 Amp UPS | Total | No's | [7 empty] | 0 | 0 | 0 | 0
IC_WorkContract | IC_WC_Electrical | IC_WC_Electrical_PowerPoint | Electrical PowerPoint Monk-Primary | - Point wiring for Below mentioned 240 volt 16-20 AMP socket outlet (3 socket wired on 1 circuit), with 3x 4sqmm (P+N+E) - For MONK machines - PVC insulated 660/ 1100 volt grade stranded copper conductor wires, in IS embossed 25 mm dia heavy duty PVC recessed and/or surface conduiting system - Including the cost of cutting/making good chases in brick work and including the cost of supplying and fixing modular grid plate mounted 6 pin 240 volt 16 amp combined shuttered socket outlet along with 16 amp 240 volt control switch housed in a zinc chromate passivated MS box complete as per specifications and as required | No's
IC_WorkContract | IC_WC_Electrical | IC_WC_Electrical_PowerPoint | Electrical PowerPoint Monk-Primary | Monk Machines | No's | 4 | [6 empty] | 4
IC_WorkContract | IC_WC_Electrical | IC_WC_Electrical_PowerPoint | Electrical PowerPoint Monk-Primary | Total | No's | [7 empty] | 4 | 0 | 0 | 0
IC_WorkContract | IC_WC_Electrical | IC_WC_Electrical_PowerPoint | Electrical PowerPoint Monk-UPS | - Point wiring for Below mentioned 240 volt 6AMP two pin socket outlet ( four socket on one circuit, with 3c x 2.5 sqmm (P+N+E) for Monk UPS point - PVC insulated 660/ 1100 volt grade stranded copper conductor wires, in IS embossed 25 mm dia heavy duty PVC recessed and/or surface conduiting system - Including the cost of cutting/making good chases in brick work and including the cost of supplying and fixing modular grid plate mounted 6 pin 240 volt 16 amp combined shuttered socket outlet along with 16 amp 240 volt control switch housed in a zinc chromate passivated MS box complete as per specifications and as required | No's
IC_WorkContract | IC_WC_Electrical | IC_WC_Electrical_PowerPoint | Electrical PowerPoint Monk-UPS | Monk Machines UPS Poimts | No's | 2 | [6 empty] | 2
IC_WorkContract | IC_WC_Electrical | IC_WC_Electrical_PowerPoint | Electrical PowerPoint Monk-UPS | Total | No's | [7 empty] | 2 | 0 | 0 | 0
IC_WorkContract | IC_WC_Electrical | IC_WC_Electrical_PowerPoint | Electrical PowerPoint-Industrial Socket-32 Amp | Point wiring for 32 A,SP Metal Clad Switch socket points(for equipments) 4.0 sq.mm Cu conductor & PVC insulated Cu 2.5 sq.mm earthing wire , in surface/ recessed MS conduits, inclusive of 32 A,SP Metal Clad Box with MCB . Work includes repair of chase to original finish. ( For Pronto) | No's
IC_WorkContract | IC_WC_Electrical | IC_WC_Electrical_PowerPoint | Electrical PowerPoint-Industrial Socket-32 Amp | Pronto | No's | 1 | [6 empty] | 1
IC_WorkContract | IC_WC_Electrical | IC_WC_Electrical_PowerPoint | Electrical PowerPoint-Industrial Socket-32 Amp | Total | No's | [7 empty] | 1 | 0 | 0 | 0
IC_WorkContract | IC_WC_Electrical | IC_WC_Electrical_PowerPoint | Electrical PowerPoint-Industrial Socket-20 Amp | Point wiring for 20 A,SP Metal Clad Switch socket points(for equipments) 4.0 sq.mm Cu conductor & PVC insulated Cu 2.5 sq.mm earthing wire , in surface/ recessed MS conduits, inclusive of 20 A,SP Metal Clad Switch socket with MCB . Work includes repair of chase to original finish. ( For Banmarie) | No's
IC_WorkContract | IC_WC_Electrical | IC_WC_Electrical_PowerPoint | Electrical PowerPoint-Industrial Socket-20 Amp | Bain Marie | No's | 0 | [6 empty] | 0
IC_WorkContract | IC_WC_Electrical | IC_WC_Electrical_PowerPoint | Electrical PowerPoint-Industrial Socket-20 Amp | Total | No's | [7 empty] | 0 | 0 | 0 | 0
IC_WorkContract | IC_WC_Electrical | IC_WC_Electrical_PowerPoint | Electrical PowerPoint-USB Charging | P/F 2 amp USB Charging point for tab inclusive of gang box , modular plate, USB socket & all respective hardware. | No's
IC_WorkContract | IC_WC_Electrical | IC_WC_Electrical_PowerPoint | Electrical PowerPoint-USB Charging | USB Charging Points | No's | 0 | [6 empty] | 0
IC_WorkContract | IC_WC_Electrical | IC_WC_Electrical_PowerPoint | Electrical PowerPoint-USB Charging | Total | No's | [7 empty] | 0 | 0 | 0 | 0
IC_WorkContract | IC_WC_Electrical | IC_WC_Electrical_PowerPoint | Electrical PowerPoint-LAN | Point wiring for LAN points will be carried out with CAT 6, LAN Cable , in surface/ recessed existing PVC conduits, inclusive of p/f of G.I/ PVC box & modular plate RJ 45 AT&T LAN socket. Work includes cutting & repair of chase to original finish. | Nos
IC_WorkContract | IC_WC_Electrical | IC_WC_Electrical_PowerPoint | Electrical PowerPoint-LAN | Data Points | No's | 14 | [6 empty] | 14
IC_WorkContract | IC_WC_Electrical | IC_WC_Electrical_PowerPoint | Electrical PowerPoint-LAN | Total | No's | [7 empty] | 14 | 0 | 0 | 0
IC_WorkContract | IC_WC_Electrical | IC_WC_Electrical_SmokeCCTVMusic | Wiring-AC/Signage/Others | Providing and fixing of 2 x 4 Sq.mm + 1 x 2.5 sq.mm earth wire Cooper cable with conduit for AC works, signage works, motor wiring etc | Rmt
IC_WorkContract | IC_WC_Electrical | IC_WC_Electrical_SmokeCCTVMusic | Wiring-AC/Signage/Others | AC Wiring | Rmt | 0 | 20000 |  |  | 20 |  |  | 0
IC_WorkContract | IC_WC_Electrical | IC_WC_Electrical_SmokeCCTVMusic | Wiring-AC/Signage/Others | Signage Wiring | Rmt | 2 | 25000 |  |  | 25 |  |  | 50
IC_WorkContract | IC_WC_Electrical | IC_WC_Electrical_SmokeCCTVMusic | Wiring-AC/Signage/Others | Total | Rmt | [7 empty] | 50 | 0 | 0 | 0
IC_WorkContract | IC_WC_Electrical | IC_WC_Electrical_SmokeCCTVMusic | Wiring-CCTV | Providing and doing wiring of 4P (3 + 1)& CCTV Co-axial cable + power in 20/25mm with pvc conduit for CCTV Cameras etc. Wiring will begin from the POS Station and will terminate in each Camera as shown in the drawings. Work includes repair of chase to original finish. (CCTV to be procured by Chaayos) | RMT
IC_WorkContract | IC_WC_Electrical | IC_WC_Electrical_SmokeCCTVMusic | Wiring-CCTV | Camera 1 | RMT | 1 | 18000 |  |  | 18 |  |  | 18
IC_WorkContract | IC_WC_Electrical | IC_WC_Electrical_SmokeCCTVMusic | Wiring-CCTV | Camera 2 | RMT | 1 | 16000 |  |  | 16 |  |  | 16
IC_WorkContract | IC_WC_Electrical | IC_WC_Electrical_SmokeCCTVMusic | Wiring-CCTV | Camera 3 | RMT | 1 | 14000 |  |  | 14 |  |  | 14
IC_WorkContract | IC_WC_Electrical | IC_WC_Electrical_SmokeCCTVMusic | Wiring-CCTV | Camera 4 | RMT | 1 | 20000 |  |  | 20 |  |  | 20
IC_WorkContract | IC_WC_Electrical | IC_WC_Electrical_SmokeCCTVMusic | Wiring-CCTV | Camera 5 | RMT | 0 | 18000 |  |  | 18 |  |  | 0
IC_WorkContract | IC_WC_Electrical | IC_WC_Electrical_SmokeCCTVMusic | Wiring-CCTV | Camera 6 | RMT | 0 | 18000 |  |  | 18 |  |  | 0
IC_WorkContract | IC_WC_Electrical | IC_WC_Electrical_SmokeCCTVMusic | Wiring-CCTV | Camera 7 | RMT | 0 | 22000 |  |  | 22 |  |  | 0
IC_WorkContract | IC_WC_Electrical | IC_WC_Electrical_SmokeCCTVMusic | Wiring-CCTV | Camera 8 | RMT | 0 | 24000 |  |  | 24 |  |  | 0
IC_WorkContract | IC_WC_Electrical | IC_WC_Electrical_SmokeCCTVMusic | Wiring-CCTV | Total | RMT | [7 empty] | 68 | 0 | 0 | 0
IC_WorkContract | IC_WC_Electrical | IC_WC_Electrical_SmokeCCTVMusic | Wiring-Music | Providing and doing Wiring for Music Speaker points to be carried out with of 40/0.19 mm PVC insulated, twin twisted cable , in surface/ recessed PVC conduits. Wiring will begin from the Music System panel and will terminate in each shop as shown in the drawings. Work includes repair of chase to original finish. (Music system with speakers to be procured by Chaayos) | RMT
IC_WorkContract | IC_WC_Electrical | IC_WC_Electrical_SmokeCCTVMusic | Wiring-Music | Speaker 1 | RMT | 0 | 15000 |  |  | 15 |  |  | 0
IC_WorkContract | IC_WC_Electrical | IC_WC_Electrical_SmokeCCTVMusic | Wiring-Music | Speaker 2 | RMT | 0 | 20000 |  |  | 20 |  |  | 0
IC_WorkContract | IC_WC_Electrical | IC_WC_Electrical_SmokeCCTVMusic | Wiring-Music | Speaker 3 | RMT | 0 | 25000 |  |  | 25 |  |  | 0
IC_WorkContract | IC_WC_Electrical | IC_WC_Electrical_SmokeCCTVMusic | Wiring-Music | Speaker 4 | RMT | 0 | 25000 |  |  | 25 |  |  | 0
IC_WorkContract | IC_WC_Electrical | IC_WC_Electrical_SmokeCCTVMusic | Wiring-Music | Speaker 5 | RMT | 0 | 14000 |  |  | 14 |  |  | 0
IC_WorkContract | IC_WC_Electrical | IC_WC_Electrical_SmokeCCTVMusic | Wiring-Music | Speaker 6 | RMT | 0 | 16000 |  |  | 16 |  |  | 0
IC_WorkContract | IC_WC_Electrical | IC_WC_Electrical_SmokeCCTVMusic | Wiring-Music | Speaker 7 | RMT | 0 | 19000 |  |  | 19 |  |  | 0
IC_WorkContract | IC_WC_Electrical | IC_WC_Electrical_SmokeCCTVMusic | Wiring-Music | Speaker 8 | RMT | 0 | 20000 |  |  | 20 |  |  | 0
IC_WorkContract | IC_WC_Electrical | IC_WC_Electrical_SmokeCCTVMusic | Wiring-Music | Total | RMT | [7 empty] | 0 | 0 | 0 | 0
IC_WorkContract | IC_WC_Electrical | IC_WC_Electrical_SmokeCCTVMusic | Eletrical-Fire Panel | P & F conventional fire panel for fire alarm system/ 2 Zone Panel (make & specs as per dial team), including one battery back up | No's
IC_WorkContract | IC_WC_Electrical | IC_WC_Electrical_SmokeCCTVMusic | Eletrical-Fire Panel | Fire Panel | No's | 0 | [6 empty] | 0
IC_WorkContract | IC_WC_Electrical | IC_WC_Electrical_SmokeCCTVMusic | Eletrical-Fire Panel | Total | No's | [7 empty] | 0 | 0 | 0 | 0
IC_WorkContract | IC_WC_Electrical | IC_WC_Electrical_SmokeCCTVMusic | Eletrical-Fire Panel Premium | P & F conventional fire panel for fire alarm system/ 2 Zone Panel (make & specs as per dial team), including one battery back up. Make-Raval | No's
IC_WorkContract | IC_WC_Electrical | IC_WC_Electrical_SmokeCCTVMusic | Eletrical-Fire Panel Premium | Fire Panel | No's | 0 | [6 empty] | 0
IC_WorkContract | IC_WC_Electrical | IC_WC_Electrical_SmokeCCTVMusic | Eletrical-Fire Panel Premium | Total | No's | [7 empty] | 0 | 0 | 0 | 0
IC_WorkContract | IC_WC_Electrical | IC_WC_Electrical_SmokeCCTVMusic | Electrical-Smoke Detector Conventional | P & F conventional smoke detector with 1.5mm 2 core armoured cable in all respect. | No's
IC_WorkContract | IC_WC_Electrical | IC_WC_Electrical_SmokeCCTVMusic | Electrical-Smoke Detector Conventional | Conventional Smoke Detector | No's | 0 | [6 empty] | 0
IC_WorkContract | IC_WC_Electrical | IC_WC_Electrical_SmokeCCTVMusic | Electrical-Smoke Detector Conventional | Total | No's | [7 empty] | 0 | 0 | 0 | 0
IC_WorkContract | IC_WC_Electrical | IC_WC_Electrical_SmokeCCTVMusic | Electrical-Smoke Detector Addressable | P & F addressable type smoke detector with 1.5mm 2 core armoured cable in all respect. | No's
IC_WorkContract | IC_WC_Electrical | IC_WC_Electrical_SmokeCCTVMusic | Electrical-Smoke Detector Addressable | Addressable Smoke Detector | No's | 0 | [6 empty] | 0
IC_WorkContract | IC_WC_Electrical | IC_WC_Electrical_SmokeCCTVMusic | Electrical-Smoke Detector Addressable | Total | No's | [7 empty] | 0 | 0 | 0 | 0
IC_WorkContract | IC_WC_Electrical | IC_WC_Electrical_SmokeCCTVMusic | Electrical-Conventional MCP | Providing and fixing of conventional MCP with 1.5mm 2 core armoured cable in all respect. | No's
IC_WorkContract | IC_WC_Electrical | IC_WC_Electrical_SmokeCCTVMusic | Electrical-Conventional MCP | Conventional MCP | No's | 0 | [6 empty] | 0
IC_WorkContract | IC_WC_Electrical | IC_WC_Electrical_SmokeCCTVMusic | Electrical-Conventional MCP | Total | No's | [7 empty] | 0 | 0 | 0 | 0
IC_WorkContract | IC_WC_Electrical | IC_WC_Electrical_SmokeCCTVMusic | Electrical-Addressable MCP | Providing and fixing of addressable type MCP with 1.5mm 2 core armoured cable in all respect. | No's
IC_WorkContract | IC_WC_Electrical | IC_WC_Electrical_SmokeCCTVMusic | Electrical-Addressable MCP | Addressable MCP | No's | 0 | [6 empty] | 0
IC_WorkContract | IC_WC_Electrical | IC_WC_Electrical_SmokeCCTVMusic | Electrical-Addressable MCP | Total | No's | [7 empty] | 0 | 0 | 0 | 0
IC_WorkContract | IC_WC_Electrical | IC_WC_Electrical_SmokeCCTVMusic | Electrical-Conventional Hooter | Providing and fixing of conventional type Hooter with 1.5mm 2 core armoured cable in all respect. | No's
IC_WorkContract | IC_WC_Electrical | IC_WC_Electrical_SmokeCCTVMusic | Electrical-Conventional Hooter | Conventional Hooter | No's | 0 | [6 empty] | 0
IC_WorkContract | IC_WC_Electrical | IC_WC_Electrical_SmokeCCTVMusic | Electrical-Conventional Hooter | Total | No's | [7 empty] | 0 | 0 | 0 | 0
IC_WorkContract | IC_WC_Electrical | IC_WC_Electrical_SmokeCCTVMusic | Electrical-Addressable Hooter | Providing and fixing of addressable type Hooter with 1.5mm 2 core armoured cable in all respect. | No's
IC_WorkContract | IC_WC_Electrical | IC_WC_Electrical_SmokeCCTVMusic | Electrical-Addressable Hooter | Addressable Hooter | No's | 0 | [6 empty] | 0
IC_WorkContract | IC_WC_Electrical | IC_WC_Electrical_SmokeCCTVMusic | Electrical-Addressable Hooter | Total | No's | [7 empty] | 0 | 0 | 0 | 0
IC_WorkContract | IC_WC_Electrical | IC_WC_Electrical_other | Electrical-PVC Conduit Extra | Supply & fixing wherever directed PVC conduits recessed/ surface inclusive of repair of chase to original finish and of following sizes : The wiring and conduiting in this section do not include the wiring and conduits used in Point wiring. The items here pertain to sub-main wiring or extra point. 25 mm dia Heavy duty PVC conduit | Rmt
IC_WorkContract | IC_WC_Electrical | IC_WC_Electrical_other | Electrical-PVC Conduit Extra | Mention Details here | Rmt | 0 |  |  |  | 0 |  |  | 0
IC_WorkContract | IC_WC_Electrical | IC_WC_Electrical_other | Electrical-PVC Conduit Extra | Mention Details here | Rmt | 0 |  |  |  | 0 |  |  | 0
IC_WorkContract | IC_WC_Electrical | IC_WC_Electrical_other | Electrical-PVC Conduit Extra | Mention Details here | Rmt | 0 |  |  |  | 0 |  |  | 0
IC_WorkContract | IC_WC_Electrical | IC_WC_Electrical_other | Electrical-PVC Conduit Extra | Mention Details here | Rmt | 0 |  |  |  | 0 |  |  | 0
IC_WorkContract | IC_WC_Electrical | IC_WC_Electrical_other | Electrical-PVC Conduit Extra | Mention Details here | Rmt | 0 |  |  |  | 0 |  |  | 0
IC_WorkContract | IC_WC_Electrical | IC_WC_Electrical_other | Electrical-PVC Conduit Extra | Mention Details here | Rmt | 3 |  |  |  | 0 |  |  | 0
IC_WorkContract | IC_WC_Electrical | IC_WC_Electrical_other | Electrical-PVC Conduit Extra | Mention Details here | Rmt | 0 |  |  |  | 0 |  |  | 0
IC_WorkContract | IC_WC_Electrical | IC_WC_Electrical_other | Electrical-PVC Conduit Extra | Mention Details here | Rmt | 0 |  |  |  | 0 |  |  | 0
IC_WorkContract | IC_WC_Electrical | IC_WC_Electrical_other | Electrical-PVC Conduit Extra | Total | Rmt | [7 empty] | 0 | 0 | 0 | 0
IC_WorkContract | IC_WC_Electrical | IC_WC_Electrical_other | Electrical-MS Conduit Extra | Supply & fixing wherever directed MS conduits recessed/ surface inclusive of repair of chase to original finish and of following sizes : The wiring and conduiting in this section do not include the wiring and conduits used in Point wiring. The items here pertain to sub-main wiring or extra point. 25 mm dia Heavy duty MS conduit | Rmt
IC_WorkContract | IC_WC_Electrical | IC_WC_Electrical_other | Electrical-MS Conduit Extra | Mention Details here | Rmt | 0 |  |  |  | 0 |  |  | 0
IC_WorkContract | IC_WC_Electrical | IC_WC_Electrical_other | Electrical-MS Conduit Extra | Mention Details here | Rmt | 0 |  |  |  | 0 |  |  | 0
IC_WorkContract | IC_WC_Electrical | IC_WC_Electrical_other | Electrical-MS Conduit Extra | Mention Details here | Rmt | 0 |  |  |  | 0 |  |  | 0
IC_WorkContract | IC_WC_Electrical | IC_WC_Electrical_other | Electrical-MS Conduit Extra | Mention Details here | Rmt | 0 |  |  |  | 0 |  |  | 0
IC_WorkContract | IC_WC_Electrical | IC_WC_Electrical_other | Electrical-MS Conduit Extra | Mention Details here | Rmt | 0 |  |  |  | 0 |  |  | 0
IC_WorkContract | IC_WC_Electrical | IC_WC_Electrical_other | Electrical-MS Conduit Extra | Mention Details here | Rmt | 3 |  |  |  | 0 |  |  | 0
IC_WorkContract | IC_WC_Electrical | IC_WC_Electrical_other | Electrical-MS Conduit Extra | Mention Details here | Rmt | 0 |  |  |  | 0 |  |  | 0
IC_WorkContract | IC_WC_Electrical | IC_WC_Electrical_other | Electrical-MS Conduit Extra | Mention Details here | Rmt | 0 |  |  |  | 0 |  |  | 0
IC_WorkContract | IC_WC_Electrical | IC_WC_Electrical_other | Electrical-MS Conduit Extra | Total | Rmt | [7 empty] | 0 | 0 | 0 | 0
IC_WorkContract | IC_WC_Electrical | IC_WC_Electrical_other | Electrical-MS Conduit Extra | Supply & fixing wherever directed MS conduits recessed/ surface inclusive of repair of chase to original finish and of following sizes : The wiring and conduiting in this section do not include the wiring in Point wiring. The items here pertain differential for MS Conduits used in place of PVC Conduits | LS
IC_WorkContract | IC_WC_Electrical | IC_WC_Electrical_other | Electrical-MS Conduit Extra | MS Conduit Lump Sum | LS | 1 | [6 empty] | 1
IC_WorkContract | IC_WC_Electrical | IC_WC_Electrical_other | Electrical-MS Conduit Extra | Total | LS | [7 empty] | 1 | 0 | 0 | 0
IC_WorkContract | IC_WC_Electrical | IC_WC_Electrical_other | Electrical-Earthing Complete | - Supplying the necessary materials and making earth station - With 600x600x6.3mm thk. GI plate buried at a level of 2.5m. Below ground encased with at least 15 cm thick salt and charcoal layer all around including excavation of earth, back filling - Making manhole at ground level along with 300 x 300 mm. CI manhole cover, funnel and 19 mm. GI pipe for water complete in all respects as per IS:3043 | Nos
IC_WorkContract | IC_WC_Electrical | IC_WC_Electrical_other | Electrical-Earthing Complete | Earthing | No's | 1 | [6 empty] | 1
IC_WorkContract | IC_WC_Electrical | IC_WC_Electrical_other | Electrical-Earthing Complete | Total | No's | [7 empty] | 1 | 0 | 0 | 0
IC_WorkContract | IC_WC_Electrical | IC_WC_Electrical_other | Electrical-Earthing GI Strip | Providing, supplying and Installation of GI strip 25x 6mm thk in all respect | Rmt
IC_WorkContract | IC_WC_Electrical | IC_WC_Electrical_other | Electrical-Earthing GI Strip | Mention Details here | No's | 0 |  |  |  | 0 |  |  | 0
IC_WorkContract | IC_WC_Electrical | IC_WC_Electrical_other | Electrical-Earthing GI Strip | Mention Details here | No's | 0 |  |  |  | 0 |  |  | 0
IC_WorkContract | IC_WC_Electrical | IC_WC_Electrical_other | Electrical-Earthing GI Strip | Mention Details here | No's | 0 |  |  |  | 0 |  |  | 0
IC_WorkContract | IC_WC_Electrical | IC_WC_Electrical_other | Electrical-Earthing GI Strip | Mention Details here | No's | 0 |  |  |  | 0 |  |  | 0
IC_WorkContract | IC_WC_Electrical | IC_WC_Electrical_other | Electrical-Earthing GI Strip | Mention Details here | No's | 0 |  |  |  | 0 |  |  | 0
IC_WorkContract | IC_WC_Electrical | IC_WC_Electrical_other | Electrical-Earthing GI Strip | Mention Details here | No's | 3 |  |  |  | 0 |  |  | 0
IC_WorkContract | IC_WC_Electrical | IC_WC_Electrical_other | Electrical-Earthing GI Strip | Mention Details here | No's | 0 |  |  |  | 0 |  |  | 0
IC_WorkContract | IC_WC_Electrical | IC_WC_Electrical_other | Electrical-Earthing GI Strip | Mention Details here | No's | 0 |  |  |  | 0 |  |  | 0
IC_WorkContract | IC_WC_Electrical | IC_WC_Electrical_other | Electrical-Earthing GI Strip | Total | No's | [7 empty] | 0 | 0 | 0 | 0
IC_WorkContract | IC_WC_Electrical | IC_WC_Electrical_other | Electrical-Earthing wire 8 swg | Providing, supplying and Installation of GI wire 8 swg in all respect etc | Rmt
IC_WorkContract | IC_WC_Electrical | IC_WC_Electrical_other | Electrical-Earthing wire 8 swg | Mention Details here | Rmt | 0 |  |  |  | 0 |  |  | 0
IC_WorkContract | IC_WC_Electrical | IC_WC_Electrical_other | Electrical-Earthing wire 8 swg | Mention Details here | Rmt | 0 |  |  |  | 0 |  |  | 0
IC_WorkContract | IC_WC_Electrical | IC_WC_Electrical_other | Electrical-Earthing wire 8 swg | Mention Details here | Rmt | 0 |  |  |  | 0 |  |  | 0
IC_WorkContract | IC_WC_Electrical | IC_WC_Electrical_other | Electrical-Earthing wire 8 swg | Mention Details here | Rmt | 0 |  |  |  | 0 |  |  | 0
IC_WorkContract | IC_WC_Electrical | IC_WC_Electrical_other | Electrical-Earthing wire 8 swg | Mention Details here | Rmt | 0 |  |  |  | 0 |  |  | 0
IC_WorkContract | IC_WC_Electrical | IC_WC_Electrical_other | Electrical-Earthing wire 8 swg | Mention Details here | Rmt | 3 |  |  |  | 0 |  |  | 0
IC_WorkContract | IC_WC_Electrical | IC_WC_Electrical_other | Electrical-Earthing wire 8 swg | Mention Details here | Rmt | 0 |  |  |  | 0 |  |  | 0
IC_WorkContract | IC_WC_Electrical | IC_WC_Electrical_other | Electrical-Earthing wire 8 swg | Mention Details here | Rmt | 0 |  |  |  | 0 |  |  | 0
IC_WorkContract | IC_WC_Electrical | IC_WC_Electrical_other | Electrical-Earthing wire 8 swg | Total | No's | [7 empty] | 0 | 0 | 0 | 0
IC_WorkContract | IC_WC_Electrical | IC_WC_Electrical_other | Electrical- Chaayos supplied Lights Installation | Installation, testing & commissioning of the light fixture respects including chokes, starters, tube holders, reflector assembly etc. (Lights supplied by Chaayos) | No's
IC_WorkContract | IC_WC_Electrical | IC_WC_Electrical_other | Electrical- Chaayos supplied Lights Installation | Surface Lights | No's | 32 | [6 empty] | 32
IC_WorkContract | IC_WC_Electrical | IC_WC_Electrical_other | Electrical- Chaayos supplied Lights Installation | LED bulb Lights | No's | 4 | [6 empty] | 4
IC_WorkContract | IC_WC_Electrical | IC_WC_Electrical_other | Electrical- Chaayos supplied Lights Installation | Track Lights | No's | 3 | [6 empty] | 3
IC_WorkContract | IC_WC_Electrical | IC_WC_Electrical_other | Electrical- Chaayos supplied Lights Installation | Any other lights | No's | 0 | [6 empty] | 0
IC_WorkContract | IC_WC_Electrical | IC_WC_Electrical_other | Electrical- Chaayos supplied Lights Installation | Mention Details here | No's | [7 empty] | 0
IC_WorkContract | IC_WC_Electrical | IC_WC_Electrical_other | Electrical- Chaayos supplied Lights Installation | Mention Details here | No's | 0 | [6 empty] | 0
IC_WorkContract | IC_WC_Electrical | IC_WC_Electrical_other | Electrical- Chaayos supplied Lights Installation | Total | No's | [7 empty] | 39 | 0 | 0 | 0
IC_WorkContract | IC_WC_Electrical | IC_WC_Electrical_other | Electrical- Cable Tray-6" | P/F 6'' race way / GI cable tray for focus and hanging light with supporting thread rod / all necessary hardware. | Rmt
IC_WorkContract | IC_WC_Electrical | IC_WC_Electrical_other | Electrical- Cable Tray-6" | Cable Tray-6inch | Rmt | 0 | 8000 | 0 |  | 8 |  |  | 0
IC_WorkContract | IC_WC_Electrical | IC_WC_Electrical_other | Electrical- Cable Tray-6" | 0 | Rmt | 0 | 0 | 0 |  | 0 |  |  | 0
IC_WorkContract | IC_WC_Electrical | IC_WC_Electrical_other | Electrical- Cable Tray-6" | 0 | Rmt | 0 | 0 | 0 |  | 0 |  |  | 0
IC_WorkContract | IC_WC_Electrical | IC_WC_Electrical_other | Electrical- Cable Tray-6" | Mention Details here | Rmt | 0 |  |  |  | 0 |  |  | 0
IC_WorkContract | IC_WC_Electrical | IC_WC_Electrical_other | Electrical- Cable Tray-6" | Mention Details here | Rmt | 3 |  |  |  | 0 |  |  | 0
IC_WorkContract | IC_WC_Electrical | IC_WC_Electrical_other | Electrical- Cable Tray-6" | Mention Details here | Rmt | 0 |  |  |  | 0 |  |  | 0
IC_WorkContract | IC_WC_Electrical | IC_WC_Electrical_other | Electrical- Cable Tray-6" | Mention Details here | Rmt | 0 |  |  |  | 0 |  |  | 0
IC_WorkContract | IC_WC_Electrical | IC_WC_Electrical_other | Electrical- Cable Tray-6" | Total | Rmt | [7 empty] | 0 | 0 | 0 | 0
IC_WorkContract | IC_WC_Electrical | IC_WC_Electrical_other | Electrical- Cable Tray-8" | P/F 8'' race way GI cable tray for focus and hanging light with supporting thread rod / all necessary hardware. | Rmt
IC_WorkContract | IC_WC_Electrical | IC_WC_Electrical_other | Electrical- Cable Tray-8" | Mention Details here | Rmt | 0 |  |  |  | 0 |  |  | 0
IC_WorkContract | IC_WC_Electrical | IC_WC_Electrical_other | Electrical- Cable Tray-8" | Mention Details here | Rmt | 0 |  |  |  | 0 |  |  | 0
IC_WorkContract | IC_WC_Electrical | IC_WC_Electrical_other | Electrical- Cable Tray-8" | Mention Details here | Rmt | 0 |  |  |  | 0 |  |  | 0
IC_WorkContract | IC_WC_Electrical | IC_WC_Electrical_other | Electrical- Cable Tray-8" | Mention Details here | Rmt | 0 |  |  |  | 0 |  |  | 0
IC_WorkContract | IC_WC_Electrical | IC_WC_Electrical_other | Electrical- Cable Tray-8" | Mention Details here | Rmt | 0 |  |  |  | 0 |  |  | 0
IC_WorkContract | IC_WC_Electrical | IC_WC_Electrical_other | Electrical- Cable Tray-8" | Mention Details here | Rmt | 3 |  |  |  | 0 |  |  | 0
IC_WorkContract | IC_WC_Electrical | IC_WC_Electrical_other | Electrical- Cable Tray-8" | Mention Details here | Rmt | 0 |  |  |  | 0 |  |  | 0
IC_WorkContract | IC_WC_Electrical | IC_WC_Electrical_other | Electrical- Cable Tray-8" | Mention Details here | Rmt | 0 |  |  |  | 0 |  |  | 0
IC_WorkContract | IC_WC_Electrical | IC_WC_Electrical_other | Electrical- Cable Tray-8" | Total | Rmt | [7 empty] | 0 | 0 | 0 | 0
IC_WorkContract | IC_WC_Electrical | IC_WC_Electrical_other | Electrical- Cable Tray-12" | P/F 12'' race way / cable tray for focus and hanging light with supporting thread rod / all necessary hardware. | Rmt
IC_WorkContract | IC_WC_Electrical | IC_WC_Electrical_other | Electrical- Cable Tray-12" | Cable Tray-12inch | Rmt | 0 | 0 |  |  | 0 |  |  | 0
IC_WorkContract | IC_WC_Electrical | IC_WC_Electrical_other | Electrical- Cable Tray-12" | Mention Details here | Rmt | 0 |  |  |  | 0 |  |  | 0
IC_WorkContract | IC_WC_Electrical | IC_WC_Electrical_other | Electrical- Cable Tray-12" | Mention Details here | Rmt | 0 |  |  |  | 0 |  |  | 0
IC_WorkContract | IC_WC_Electrical | IC_WC_Electrical_other | Electrical- Cable Tray-12" | Mention Details here | Rmt | 0 |  |  |  | 0 |  |  | 0
IC_WorkContract | IC_WC_Electrical | IC_WC_Electrical_other | Electrical- Cable Tray-12" | Mention Details here | Rmt | 0 |  |  |  | 0 |  |  | 0
IC_WorkContract | IC_WC_Electrical | IC_WC_Electrical_other | Electrical- Cable Tray-12" | Mention Details here | Rmt | 3 |  |  |  | 0 |  |  | 0
IC_WorkContract | IC_WC_Electrical | IC_WC_Electrical_other | Electrical- Cable Tray-12" | Mention Details here | Rmt | 0 |  |  |  | 0 |  |  | 0
IC_WorkContract | IC_WC_Electrical | IC_WC_Electrical_other | Electrical- Cable Tray-12" | Mention Details here | Rmt | 0 |  |  |  | 0 |  |  | 0
IC_WorkContract | IC_WC_Electrical | IC_WC_Electrical_other | Electrical- Cable Tray-12" | Total | Rmt | [7 empty] | 0 | 0 | 0 | 0
IC_WorkContract | IC_WC_Electrical | IC_WC_Electrical_other | Electrical- LED Strip Light | Providing and fixing 5-7 watt LED strip with driver as per approved Samsung make. | Rft
IC_WorkContract | IC_WC_Electrical | IC_WC_Electrical_other | Electrical- LED Strip Light | Mention Details here | Rft | 3 | 5700 |  |  | 18.7008 |  |  | 56.1024
IC_WorkContract | IC_WC_Electrical | IC_WC_Electrical_other | Electrical- LED Strip Light | Mention Details here | Rft | 0 |  |  |  | 0 |  |  | 0
IC_WorkContract | IC_WC_Electrical | IC_WC_Electrical_other | Electrical- LED Strip Light | Total | Rft | [7 empty] | 56.1024 | 0 | 0 | 0
IC_WorkContract | IC_WC_Electrical | IC_WC_Electrical_other | Electrical- T-5 Light-4 feet | Providing and installation of T-5(28W)- 4 feet with Acrylic cover under overhead storage and Back side area- 4ft long, make Phillip/havells/Wipro or equivalent | Nos
IC_WorkContract | IC_WC_Electrical | IC_WC_Electrical_other | Electrical- T-5 Light-4 feet | T-5 Lights | Nos | 0 | [6 empty] | 0
IC_WorkContract | IC_WC_Electrical | IC_WC_Electrical_other | Electrical- T-5 Light-4 feet | Total | Nos | [7 empty] | 0 | 0 | 0 | 0
IC_WorkContract | IC_WC_Electrical | IC_WC_Electrical_other | Electrical- T-5 Light- 2 feet | Providing and installation of T-5(28W)-2 feet with Acrylic cover under overhead storage and Back side area- 4ft long, make Phillip/havells/Wipro or equivalent | Nos
IC_WorkContract | IC_WC_Electrical | IC_WC_Electrical_other | Electrical- T-5 Light- 2 feet | T-5 Lights | Nos | 0 | [6 empty] | 0
IC_WorkContract | IC_WC_Electrical | IC_WC_Electrical_other | Electrical- T-5 Light- 2 feet | Total | Nos | [7 empty] | 0 | 0 | 0 | 0
IC_WorkContract | IC_WC_Electrical | IC_WC_Electrical_other | Electrical- Crown Box | P/ F 10 pair corwn box | No's | [8 empty] | 0
IC_WorkContract | IC_WC_Electrical | IC_WC_Electrical_other | Electrical- Crown Box | Crown Box | Nos | 0 | [6 empty] | 0 | 0
IC_WorkContract | IC_WC_Electrical | IC_WC_Electrical_other | Electrical- Crown Box | Total | Nos | [7 empty] | 0 | 0 | 0 | 0
IC_WorkContract | IC_WC_Electrical | IC_WC_Electrical_other | Electrical-Timer Installation | Timer installation for signage (Material Supply by client) | No's
IC_WorkContract | IC_WC_Electrical | IC_WC_Electrical_other | Electrical-Timer Installation | Crown Box | Nos | 0 | [6 empty] | 0
IC_WorkContract | IC_WC_Electrical | IC_WC_Electrical_other | Electrical-Timer Installation | Total | Nos | [7 empty] | 0 | 0 | 0 | 0
IC_WorkContract | IC_WC_Electrical | IC_WC_Electrical_other | Electrical- Main Cable Termination | Main Cable Termination with Meter Inst. | No's
IC_WorkContract | IC_WC_Electrical | IC_WC_Electrical_other | Electrical- Main Cable Termination | Main Cable Termination with Meter Inst. | Nos | 1 | [6 empty] | 1
IC_WorkContract | IC_WC_Electrical | IC_WC_Electrical_other | Electrical- Main Cable Termination | Total | Nos | [7 empty] | 1 | 0 | 0 | 0
IC_WorkContract | IC_WC_Electrical | IC_WC_Electrical_other | Electrical-100 Amp Bus Bar | P / fixing of 100 Amp Bus Bar with box . | No's
IC_WorkContract | IC_WC_Electrical | IC_WC_Electrical_other | Electrical-100 Amp Bus Bar | 100 Amp Bus Bar | Nos | 0 | [6 empty] | 0
IC_WorkContract | IC_WC_Electrical | IC_WC_Electrical_other | Electrical-100 Amp Bus Bar | Total | Nos | [7 empty] | 0 | 0 | 0 | 0
IC_WorkContract | IC_WC_Electrical | IC_WC_Electrical_other | Electrical-Earthing-10 sqmm | P / fixing of 2 x 10 sqmm Green earthing copper wire with all necessary hardware i.e. screw, clamp, tie, etc. | Rmt
IC_WorkContract | IC_WC_Electrical | IC_WC_Electrical_other | Electrical-Earthing-10 sqmm | Earthing Wire | Rmt | 2 |  |  |  | 0 |  |  | 0
IC_WorkContract | IC_WC_Electrical | IC_WC_Electrical_other | Electrical-Earthing-10 sqmm | Total | Rmt | [7 empty] | 0 | 0 | 0 | 0
IC_WorkContract | IC_WC_Electrical | IC_WC_Electrical_other | Wiring-6 sqmm extra | P /F 4x6sqmm armoured copper cabling | Rmt
IC_WorkContract | IC_WC_Electrical | IC_WC_Electrical_other | Wiring-6 sqmm extra | Cable | Rmt | 2 |  |  |  | 0 |  |  | 0
IC_WorkContract | IC_WC_Electrical | IC_WC_Electrical_other | Wiring-6 sqmm extra | Total | Rmt | [7 empty] | 0 | 0 | 0 | 0
IC_WorkContract | IC_WC_Electrical | IC_WC_Electrical_other | Wiring-10 sqmm extra | P /F 4x10sqmm armoured copper cabling | Rmt
IC_WorkContract | IC_WC_Electrical | IC_WC_Electrical_other | Wiring-10 sqmm extra | Cable | Rmt | 2 |  |  |  | 0 |  |  | 0
IC_WorkContract | IC_WC_Electrical | IC_WC_Electrical_other | Wiring-10 sqmm extra | Total | Rmt | [7 empty] | 0 | 0 | 0 | 0
IC_WorkContract | IC_WC_Electrical | IC_WC_Electrical_other | Wiring-16 sqmm extra | P /F 4x16sqmm armoured copper cabling | Rmt
IC_WorkContract | IC_WC_Electrical | IC_WC_Electrical_other | Wiring-16 sqmm extra | Cable | Rmt | 2 |  |  |  | 0 |  |  | 0
IC_WorkContract | IC_WC_Electrical | IC_WC_Electrical_other | Wiring-16 sqmm extra | Total | Rmt | [7 empty] | 0 | 0 | 0 | 0
IC_WorkContract | IC_WC_Electrical | IC_WC_Electrical_other | Wiring-25 sqmm extra | P / F4x25sqmm armoured copper cabling | Rmt
IC_WorkContract | IC_WC_Electrical | IC_WC_Electrical_other | Wiring-25 sqmm extra | Cable | Rmt | 2 |  |  |  | 0 |  |  | 0
IC_WorkContract | IC_WC_Electrical | IC_WC_Electrical_other | Wiring-25 sqmm extra | Total | Rmt | [7 empty] | 0 | 0 | 0 | 0
IC_WorkContract | IC_WC_Electrical | IC_WC_Electrical_other | Electrical-Earthing-8 gauge copper | P / F8kg Copper | Rmt
IC_WorkContract | IC_WC_Electrical | IC_WC_Electrical_other | Electrical-Earthing-8 gauge copper | Copper | Rmt | 2 |  |  |  | 0 |  |  | 0
IC_WorkContract | IC_WC_Electrical | IC_WC_Electrical_other | Electrical-Earthing-8 gauge copper | Total | Rmt | [7 empty] | 0 | 0 | 0 | 0
IC_WorkContract | IC_WC_Electrical | IC_WC_Electrical_other | Wiring-2.5 sqmm extra | P/ F 2 x 2.5 sqmm copper wiring for extra points which are not covered in items or non standard items in stores | Rmt
IC_WorkContract | IC_WC_Electrical | IC_WC_Electrical_other | Wiring-2.5 sqmm extra | Copper | Rmt | 2 |  |  |  | 0 |  |  | 0
IC_WorkContract | IC_WC_Electrical | IC_WC_Electrical_other | Wiring-2.5 sqmm extra | Total | Rmt | [7 empty] | 0 | 0 | 0 | 0
IC_WorkContract | IC_WC_Electrical | IC_WC_Electrical_other | Electrical-70 sqmm Cable Termination | P /F 70sqmm End termination in main cable. | No's
IC_WorkContract | IC_WC_Electrical | IC_WC_Electrical_other | Electrical-70 sqmm Cable Termination | End Termination | Nos | 0 | [6 empty] | 0
IC_WorkContract | IC_WC_Electrical | IC_WC_Electrical_other | Electrical-70 sqmm Cable Termination | Total | Nos | [7 empty] | 0 | 0 | 0 | 0
IC_WorkContract | IC_WC_Electrical | IC_WC_Electrical_other | Electrical-25 sqmm Cable Termination | P /F 25sqmm end termination | No's
IC_WorkContract | IC_WC_Electrical | IC_WC_Electrical_other | Electrical-25 sqmm Cable Termination | End Termination | Nos | 2 | [6 empty] | 2
IC_WorkContract | IC_WC_Electrical | IC_WC_Electrical_other | Electrical-25 sqmm Cable Termination | Total | Nos | [7 empty] | 2 | 0 | 0 | 0
IC_WorkContract | IC_WC_Electrical | IC_WC_Electrical_other | Electrical-16 sqmm Cable Termination | P /F 16sqmm end termination | No's
IC_WorkContract | IC_WC_Electrical | IC_WC_Electrical_other | Electrical-16 sqmm Cable Termination | End Termination | Nos | 0 | [6 empty] | 0
IC_WorkContract | IC_WC_Electrical | IC_WC_Electrical_other | Electrical-16 sqmm Cable Termination | Total | Nos | [7 empty] | 0 | 0 | 0 | 0
IC_WorkContract | IC_WC_Electrical | IC_WC_Electrical_other | Electrical-10 sqmm Cable Termination | P / f 10sqmm end termination | No's
IC_WorkContract | IC_WC_Electrical | IC_WC_Electrical_other | Electrical-10 sqmm Cable Termination | End Termination | Nos | 0 | [6 empty] | 0
IC_WorkContract | IC_WC_Electrical | IC_WC_Electrical_other | Electrical-10 sqmm Cable Termination | Total | Nos | [7 empty] | 0 | 0 | 0 | 0
IC_WorkContract | IC_WC_Electrical | IC_WC_Electrical_other | Electrical-PVC Box | P / F 2modular PVC box for CCTV | No's
IC_WorkContract | IC_WC_Electrical | IC_WC_Electrical_other | Electrical-PVC Box | End Termination | Nos | 0 | [6 empty] | 0
IC_WorkContract | IC_WC_Electrical | IC_WC_Electrical_other | Electrical-PVC Box | Total | Nos | [7 empty] | 0 | 0 | 0 | 0
IC_WorkContract | IC_WC_Electrical | IC_WC_Electrical_other | Electrical-Metal Wire 12x15 | P / F 16kg metal 12x15 | No's
IC_WorkContract | IC_WC_Electrical | IC_WC_Electrical_other | Electrical-Metal Wire 12x15 | End Termination | Nos | 0 | [6 empty] | 0
IC_WorkContract | IC_WC_Electrical | IC_WC_Electrical_other | Electrical-Metal Wire 12x15 | Total | Nos | [7 empty] | 0 | 0 | 0 | 0
IC_WorkContract | IC_WC_Electrical | IC_WC_Electrical_other | Electrical-Metal Wire 12x6 | P /F 1kg 12x6 | No's
IC_WorkContract | IC_WC_Electrical | IC_WC_Electrical_other | Electrical-Metal Wire 12x6 | Wire | Nos | 0 | [6 empty] | 0
IC_WorkContract | IC_WC_Electrical | IC_WC_Electrical_other | Electrical-Metal Wire 12x6 | Total | Nos | [7 empty] | 0 | 0 | 0 | 0
IC_WorkContract | IC_WC_Electrical | IC_WC_Electrical_other | Electrical-Air Curtain Installation | Air curtain Installation only. Air curtain to be supplied by Chaayos. | No's
IC_WorkContract | IC_WC_Electrical | IC_WC_Electrical_other | Electrical-Air Curtain Installation | Air Curtain Installtion | Nos | 1 | [6 empty] | 1
IC_WorkContract | IC_WC_Electrical | IC_WC_Electrical_other | Electrical-Air Curtain Installation | Total | Nos | [7 empty] | 1 | 0 | 0 | 0
IC_WorkContract | IC_WC_Electrical | IC_WC_Electrical_other | Electrical-Fly Catcher Installation | Fly Catcher Installation only. Fly Catcher to be supplied by Chaayos. | No's
IC_WorkContract | IC_WC_Electrical | IC_WC_Electrical_other | Electrical-Fly Catcher Installation | Fly Cather Installtion | Nos | 0 | [6 empty] | 0
IC_WorkContract | IC_WC_Electrical | IC_WC_Electrical_other | Electrical-Fly Catcher Installation | Total | Nos | [7 empty] | 0 | 0 | 0 | 0
IC_WorkContract | IC_WC_Electrical | IC_WC_Electrical_other | Electrical-Air Curtain Sensor Installation | Installation of air curtain Sensor. Sensor to be supplied by Chaayos | No's
IC_WorkContract | IC_WC_Electrical | IC_WC_Electrical_other | Electrical-Air Curtain Sensor Installation | Air Curtain Sensor | Nos | 0 | [6 empty] | 0
IC_WorkContract | IC_WC_Electrical | IC_WC_Electrical_other | Electrical-Air Curtain Sensor Installation | Total | Nos | [7 empty] | 0 | 0 | 0 | 0
IC_WorkContract | IC_WC_Plumbing | IC_WC_Plumbing_Fixtures | Plumbing Fixture-Water Closet | P / F Wall Mounted Water Closet - Cera make/approved make Water Closet, with brackets for fixing, necessary plumbing etc. complete (Basic cost 4000) | Nos.
IC_WorkContract | IC_WC_Plumbing | IC_WC_Plumbing_Fixtures | Plumbing Fixture-Water Closet | Toilet | Nos | 0 | [6 empty] | 0
IC_WorkContract | IC_WC_Plumbing | IC_WC_Plumbing_Fixtures | Plumbing Fixture-Water Closet | Total | Nos | [7 empty] | 0 | 0 | 0 | 0
IC_WorkContract | IC_WC_Plumbing | IC_WC_Plumbing_Fixtures | Plumbing Fixture-Flush Valve | P / F Flush Valve - Hindware make/approved make with vacuum breaker & elbow set G32mm complete with all accessories | Nos.
IC_WorkContract | IC_WC_Plumbing | IC_WC_Plumbing_Fixtures | Plumbing Fixture-Flush Valve | Toilet | Nos | 0 | [6 empty] | 0
IC_WorkContract | IC_WC_Plumbing | IC_WC_Plumbing_Fixtures | Plumbing Fixture-Flush Valve | Total | Nos | [7 empty] | 0 | 0 | 0 | 0
IC_WorkContract | IC_WC_Plumbing | IC_WC_Plumbing_Fixtures | Plumbing Fixture-Wash Basin | P / F Wash Basin - Cera make/approved make Wash basin, including flexible pipes, waste pipe etc. complete (Basic cost 2200) | Nos.
IC_WorkContract | IC_WC_Plumbing | IC_WC_Plumbing_Fixtures | Plumbing Fixture-Wash Basin | Toilet | Nos | 0 | [6 empty] | 0
IC_WorkContract | IC_WC_Plumbing | IC_WC_Plumbing_Fixtures | Plumbing Fixture-Wash Basin | Total | Nos | [7 empty] | 0 | 0 | 0 | 0
IC_WorkContract | IC_WC_Plumbing | IC_WC_Plumbing_Fixtures | Plumbing Fixture-Wash Basin Pillar Cock | P / F Basin pillar cock. - Carbon Series, CQ 215, Chrome plated Single Lever Basin Mixer without popup waste system, with flexible connection pipes etc. complete | Nos.
IC_WorkContract | IC_WC_Plumbing | IC_WC_Plumbing_Fixtures | Plumbing Fixture-Wash Basin Pillar Cock | Toilet | Nos | 0 | [6 empty] | 0
IC_WorkContract | IC_WC_Plumbing | IC_WC_Plumbing_Fixtures | Plumbing Fixture-Wash Basin Pillar Cock | Total | Nos | [7 empty] | 0 | 0 | 0 | 0
IC_WorkContract | IC_WC_Plumbing | IC_WC_Plumbing_Fixtures | Plumbing Fixture-Hygiene Faucet | P / F Hygiene Faucet - Hindware make/approved make with double lock 1200mm long SS flexible hose & wall hook, chrome plated | Nos.
IC_WorkContract | IC_WC_Plumbing | IC_WC_Plumbing_Fixtures | Plumbing Fixture-Hygiene Faucet | Toilet | Nos | 0 | [6 empty] | 0
IC_WorkContract | IC_WC_Plumbing | IC_WC_Plumbing_Fixtures | Plumbing Fixture-Hygiene Faucet | MOP Cabinet | Nos | 0 | [6 empty] | 0
IC_WorkContract | IC_WC_Plumbing | IC_WC_Plumbing_Fixtures | Plumbing Fixture-Hygiene Faucet | Boiler | Nos | 1 | [6 empty] | 1
IC_WorkContract | IC_WC_Plumbing | IC_WC_Plumbing_Fixtures | Plumbing Fixture-Hygiene Faucet | Total | Nos | [7 empty] | 1 | 0 | 0 | 0
IC_WorkContract | IC_WC_Plumbing | IC_WC_Plumbing_Fixtures | Plumbing Fixture-Single lever Long Body Cock | Providing and fixing Single lever Long body taps of approved make & model as per specifications given in/by drawing / Architect Instruction at required level. Model - 021KN sink Tap, Make - Jaguar | Nos
IC_WorkContract | IC_WC_Plumbing | IC_WC_Plumbing_Fixtures | Plumbing Fixture-Single lever Long Body Cock | Toilet | Nos | 0 | [6 empty] | 0
IC_WorkContract | IC_WC_Plumbing | IC_WC_Plumbing_Fixtures | Plumbing Fixture-Single lever Long Body Cock | MOP Cabinet | Nos | 0 | [6 empty] | 0
IC_WorkContract | IC_WC_Plumbing | IC_WC_Plumbing_Fixtures | Plumbing Fixture-Single lever Long Body Cock | 3 Sink | Nos | 5 | [6 empty] | 5
IC_WorkContract | IC_WC_Plumbing | IC_WC_Plumbing_Fixtures | Plumbing Fixture-Single lever Long Body Cock | Single Sink | Nos | 0 | [6 empty] | 0
IC_WorkContract | IC_WC_Plumbing | IC_WC_Plumbing_Fixtures | Plumbing Fixture-Single lever Long Body Cock | Total | Nos | [7 empty] | 5 | 0 | 0 | 0
IC_WorkContract | IC_WC_Plumbing | IC_WC_Plumbing_Fixtures | Plumbing Fixture-Angle Valve | Providing and fixing Angle cock/Angle Valve of approved make & model as per specifications given in/by drawing / Architect Instruction at required level with wall flange. | Nos | 0
IC_WorkContract | IC_WC_Plumbing | IC_WC_Plumbing_Fixtures | Plumbing Fixture-Angle Valve | Toilet | Nos | 0 | [6 empty] | 0
IC_WorkContract | IC_WC_Plumbing | IC_WC_Plumbing_Fixtures | Plumbing Fixture-Angle Valve | MOP Cabinet | Nos | 0 | [6 empty] | 0
IC_WorkContract | IC_WC_Plumbing | IC_WC_Plumbing_Fixtures | Plumbing Fixture-Angle Valve | Boiler | Nos | 1 | [6 empty] | 1
IC_WorkContract | IC_WC_Plumbing | IC_WC_Plumbing_Fixtures | Plumbing Fixture-Angle Valve | Geyser | Nos | 2 | [6 empty] | 2
IC_WorkContract | IC_WC_Plumbing | IC_WC_Plumbing_Fixtures | Plumbing Fixture-Angle Valve | RO | Nos | 3 | [6 empty] | 3
IC_WorkContract | IC_WC_Plumbing | IC_WC_Plumbing_Fixtures | Plumbing Fixture-Angle Valve | Cold Station | Nos | 1 | [6 empty] | 1
IC_WorkContract | IC_WC_Plumbing | IC_WC_Plumbing_Fixtures | Plumbing Fixture-Angle Valve | Total | Nos | [7 empty] | 7 | 0 | 0 | 0
IC_WorkContract | IC_WC_Plumbing | IC_WC_Plumbing_Fixtures | Plumbing Fixture-Waste Coupling | P / F Waste Coupling - 32mm dia., Hindware make/approved make, chrome finish. | Nos.
IC_WorkContract | IC_WC_Plumbing | IC_WC_Plumbing_Fixtures | Plumbing Fixture-Waste Coupling | Toilet | Nos | 0 | [6 empty] | 0
IC_WorkContract | IC_WC_Plumbing | IC_WC_Plumbing_Fixtures | Plumbing Fixture-Waste Coupling | Total | Nos | [7 empty] | 0 | 0 | 0 | 0
IC_WorkContract | IC_WC_Plumbing | IC_WC_Plumbing_Fixtures | Plumbing Fixture-Bottle Trap | P / F Bottle Trap - 32mm with 250mm long wall connection, Hindware make/approved make, chrome finish | Nos.
IC_WorkContract | IC_WC_Plumbing | IC_WC_Plumbing_Fixtures | Plumbing Fixture-Bottle Trap | Toilet | Nos | [7 empty] | 0
IC_WorkContract | IC_WC_Plumbing | IC_WC_Plumbing_Fixtures | Plumbing Fixture-Bottle Trap | Total | Nos | [7 empty] | 0 | 0 | 0 | 0
IC_WorkContract | IC_WC_Plumbing | IC_WC_Plumbing_Fixtures | Plumbing Fixture-Tissue Paper Dispenser Installation | P / F Tissue Paper Dispenser - Approve make Windows Hygienic bathroom tissue dispenser | Nos.
IC_WorkContract | IC_WC_Plumbing | IC_WC_Plumbing_Fixtures | Plumbing Fixture-Tissue Paper Dispenser Installation | Toilet | Nos | 0 | [6 empty] | 0
IC_WorkContract | IC_WC_Plumbing | IC_WC_Plumbing_Fixtures | Plumbing Fixture-Tissue Paper Dispenser Installation | 3 Sink | Nos | 1 | [6 empty] | 1
IC_WorkContract | IC_WC_Plumbing | IC_WC_Plumbing_Fixtures | Plumbing Fixture-Tissue Paper Dispenser Installation | Single Sink | Nos | 0 | [6 empty] | 0
IC_WorkContract | IC_WC_Plumbing | IC_WC_Plumbing_Fixtures | Plumbing Fixture-Tissue Paper Dispenser Installation | Total | Nos | [7 empty] | 1 | 0 | 0 | 0
IC_WorkContract | IC_WC_Plumbing | IC_WC_Plumbing_Fixtures | Plumbing Fixture-Soap Dispenser Installation | Fixing of Soap Dispenser - Approve make Windows Hygienic bathroom tissue dispenser | Nos.
IC_WorkContract | IC_WC_Plumbing | IC_WC_Plumbing_Fixtures | Plumbing Fixture-Soap Dispenser Installation | Toilet | Nos | 0 | [6 empty] | 0
IC_WorkContract | IC_WC_Plumbing | IC_WC_Plumbing_Fixtures | Plumbing Fixture-Soap Dispenser Installation | 3 Sink | Nos | 1 | [6 empty] | 1
IC_WorkContract | IC_WC_Plumbing | IC_WC_Plumbing_Fixtures | Plumbing Fixture-Soap Dispenser Installation | Single Sink | Nos | 0 | [6 empty] | 0
IC_WorkContract | IC_WC_Plumbing | IC_WC_Plumbing_Fixtures | Plumbing Fixture-Soap Dispenser Installation | Total | Nos | [7 empty] | 1 | 0 | 0 | 0
IC_WorkContract | IC_WC_Plumbing | IC_WC_Plumbing_Fixtures | Plumbing Fixture-Robe Hook | P / F Robe-Hook for MOP Cabinets and Toilets. | Nos.
IC_WorkContract | IC_WC_Plumbing | IC_WC_Plumbing_Fixtures | Plumbing Fixture-Robe Hook | MOP Cabinet | Nos | 0 | [6 empty] | 0
IC_WorkContract | IC_WC_Plumbing | IC_WC_Plumbing_Fixtures | Plumbing Fixture-Robe Hook | Toilet | Nos | 0 | [6 empty] | 0
IC_WorkContract | IC_WC_Plumbing | IC_WC_Plumbing_Fixtures | Plumbing Fixture-Robe Hook | Total | Nos | [7 empty] | 0 | 0 | 0 | 0
IC_WorkContract | IC_WC_Plumbing | IC_WC_Plumbing_Fixtures | Plumbing Fixture-100mm x 100mm Floor Trap | P/F 100mm x 100mm Floor Trap - including making good of floor. (Cockroach Trap) | Nos.
IC_WorkContract | IC_WC_Plumbing | IC_WC_Plumbing_Fixtures | Plumbing Fixture-100mm x 100mm Floor Trap | 3 Sink | Nos | 1 | [6 empty] | 1
IC_WorkContract | IC_WC_Plumbing | IC_WC_Plumbing_Fixtures | Plumbing Fixture-100mm x 100mm Floor Trap | Cold Station | Nos | 1 | [6 empty] | 1
IC_WorkContract | IC_WC_Plumbing | IC_WC_Plumbing_Fixtures | Plumbing Fixture-100mm x 100mm Floor Trap | Other Area | Nos | 0 | [6 empty] | 0
IC_WorkContract | IC_WC_Plumbing | IC_WC_Plumbing_Fixtures | Plumbing Fixture-100mm x 100mm Floor Trap | Toilet | Nos | 0 | [6 empty] | 0
IC_WorkContract | IC_WC_Plumbing | IC_WC_Plumbing_Fixtures | Plumbing Fixture-100mm x 100mm Floor Trap | Total | Nos | [7 empty] | 2 | 0 | 0 | 0
IC_WorkContract | IC_WC_Plumbing | IC_WC_Plumbing_Fixtures | Plumbing Fixture-SS Jaali Grating | Providing and Fixing S.S. Jali (Grating) | Nos. | [8 empty] | 0
IC_WorkContract | IC_WC_Plumbing | IC_WC_Plumbing_Fixtures | Plumbing Fixture-SS Jaali Grating | 3 Sink | Nos | 1 | [6 empty] | 1
IC_WorkContract | IC_WC_Plumbing | IC_WC_Plumbing_Fixtures | Plumbing Fixture-SS Jaali Grating | Cold Station | Nos | 1 | [6 empty] | 1
IC_WorkContract | IC_WC_Plumbing | IC_WC_Plumbing_Fixtures | Plumbing Fixture-SS Jaali Grating | Other Area | Nos | 0 | [6 empty] | 0
IC_WorkContract | IC_WC_Plumbing | IC_WC_Plumbing_Fixtures | Plumbing Fixture-SS Jaali Grating | Toilet | Nos | 0 | [6 empty] | 0
IC_WorkContract | IC_WC_Plumbing | IC_WC_Plumbing_Fixtures | Plumbing Fixture-SS Jaali Grating | Total | Nos | [7 empty] | 2 | 0 | 0 | 0
IC_WorkContract | IC_WC_Plumbing | IC_WC_Plumbing_Fixtures | Plumbing Fixture-MS Cover | P & F M.S.. cover for chamber | Nos.
IC_WorkContract | IC_WC_Plumbing | IC_WC_Plumbing_Fixtures | Plumbing Fixture-MS Cover | Other Area | Nos | 0 | [6 empty] | 0
IC_WorkContract | IC_WC_Plumbing | IC_WC_Plumbing_Fixtures | Plumbing Fixture-MS Cover | Toilet | Nos | 0 | [6 empty] | 0
IC_WorkContract | IC_WC_Plumbing | IC_WC_Plumbing_Fixtures | Plumbing Fixture-MS Cover | Total | Nos | [7 empty] | 0 | 0 | 0 | 0
IC_WorkContract | IC_WC_Plumbing | IC_WC_Plumbing_Fixtures | Plumbing Fixture-SS Cover | P & F S.S.. cover for chamber | Nos.
IC_WorkContract | IC_WC_Plumbing | IC_WC_Plumbing_Fixtures | Plumbing Fixture-SS Cover | Other Area | Nos | 1 | [6 empty] | 1
IC_WorkContract | IC_WC_Plumbing | IC_WC_Plumbing_Fixtures | Plumbing Fixture-SS Cover | Toilet | Nos | 0 | [6 empty] | 0
IC_WorkContract | IC_WC_Plumbing | IC_WC_Plumbing_Fixtures | Plumbing Fixture-SS Cover | Total | Nos | [7 empty] | 1 | 0 | 0 | 0
IC_WorkContract | IC_WC_Plumbing | IC_WC_Plumbing_Fixtures | Plumbing Fixture-Metal Braided Connection Pipe | P & F metal braided connector pipe for angle valves to faucet or equipment | Nos.
IC_WorkContract | IC_WC_Plumbing | IC_WC_Plumbing_Fixtures | Plumbing Fixture-Metal Braided Connection Pipe | RO | Nos | 0 | [6 empty] | 0
IC_WorkContract | IC_WC_Plumbing | IC_WC_Plumbing_Fixtures | Plumbing Fixture-Metal Braided Connection Pipe | Total | Nos | [7 empty] | 0 | 0 | 0 | 0
IC_WorkContract | IC_WC_Plumbing | IC_WC_Plumbing_Fixtures | Plumbing Fixture-3 litre Geyser | Providing and supplying 3 litres Instant geyser of approved make & model with c.p angle cock of hot and cold pvc connection pipes c.p elbows non return valves mounting bolts etc make - Racold/ AO smith | Nos
IC_WorkContract | IC_WC_Plumbing | IC_WC_Plumbing_Fixtures | Plumbing Fixture-3 litre Geyser | Geyser Supply and Installation | Nos | 1 | [6 empty] | 1
IC_WorkContract | IC_WC_Plumbing | IC_WC_Plumbing_Fixtures | Plumbing Fixture-3 litre Geyser | Total | Nos | [7 empty] | 1 | 0 | 0 | 0
IC_WorkContract | IC_WC_Plumbing | IC_WC_Plumbing_Fixtures | Plumbing Fixture-Urinal | P / Fixing Urinal with sensor with approved make & all necessary | No
IC_WorkContract | IC_WC_Plumbing | IC_WC_Plumbing_Fixtures | Plumbing Fixture-Urinal | Urinal | Nos | 0 | [6 empty] | 0
IC_WorkContract | IC_WC_Plumbing | IC_WC_Plumbing_Fixtures | Plumbing Fixture-Urinal | Total | Nos | [7 empty] | 0 | 0 | 0 | 0
IC_WorkContract | IC_WC_Plumbing | IC_WC_Plumbing_Fixtures | Plumbing Fixture-P Trap | Providing & Fixing 'P" Trap | No
IC_WorkContract | IC_WC_Plumbing | IC_WC_Plumbing_Fixtures | Plumbing Fixture-P Trap | P Trap | Nos | 0 | [6 empty] | 0
IC_WorkContract | IC_WC_Plumbing | IC_WC_Plumbing_Fixtures | Plumbing Fixture-P Trap | Total | Nos | [7 empty] | 0 | 0 | 0 | 0
IC_WorkContract | IC_WC_Plumbing | IC_WC_Plumbing_Fixtures | Plumbing Fixture-Gully Trap | Gully Trap 9inch x 9 inch | No
IC_WorkContract | IC_WC_Plumbing | IC_WC_Plumbing_Fixtures | Plumbing Fixture-Gully Trap | Gully Trap | Nos | 0 | [6 empty] | 0
IC_WorkContract | IC_WC_Plumbing | IC_WC_Plumbing_Fixtures | Plumbing Fixture-Gully Trap | Total | Nos | [7 empty] | 0 | 0 | 0 | 0
IC_WorkContract | IC_WC_Plumbing | IC_WC_Plumbing_Fixtures | Plumbing Fixture-Equipment Connection | Equipment Connection, making water cooler connection | No
IC_WorkContract | IC_WC_Plumbing | IC_WC_Plumbing_Fixtures | Plumbing Fixture-Equipment Connection | Water Cooler Connection | Nos | 0 | [6 empty] | 0
IC_WorkContract | IC_WC_Plumbing | IC_WC_Plumbing_Fixtures | Plumbing Fixture-Equipment Connection | Total | Nos | [7 empty] | 0 | 0 | 0 | 0
IC_WorkContract | IC_WC_Plumbing | IC_WC_Plumbing_SupplyDrain | Plumbing Drain-25mm PVC | P/F 25mm Drain PVC pipe ( Prakash or equivalent Make ) - 6 kg pressure including all fittings like plain or door tees/bends eg.bends, junction, cowls, offsets, access pieces, jointing including cutting, laying etc | Meter
IC_WorkContract | IC_WC_Plumbing | IC_WC_Plumbing_SupplyDrain | Plumbing Drain-25mm PVC | Mention Details here | Rmt | 0 |  |  |  | 0 |  |  | 0
IC_WorkContract | IC_WC_Plumbing | IC_WC_Plumbing_SupplyDrain | Plumbing Drain-25mm PVC | Mention Details here | Rmt | 0 |  |  |  | 0 |  |  | 0
IC_WorkContract | IC_WC_Plumbing | IC_WC_Plumbing_SupplyDrain | Plumbing Drain-25mm PVC | Mention Details here | Rmt | 0 |  |  |  | 0 |  |  | 0
IC_WorkContract | IC_WC_Plumbing | IC_WC_Plumbing_SupplyDrain | Plumbing Drain-25mm PVC | Mention Details here | Rmt | 0 |  |  |  | 0 |  |  | 0
IC_WorkContract | IC_WC_Plumbing | IC_WC_Plumbing_SupplyDrain | Plumbing Drain-25mm PVC | Mention Details here | Rmt | 0 |  |  |  | 0 |  |  | 0
IC_WorkContract | IC_WC_Plumbing | IC_WC_Plumbing_SupplyDrain | Plumbing Drain-25mm PVC | Mention Details here | Rmt | 0 |  |  |  | 0 |  |  | 0
IC_WorkContract | IC_WC_Plumbing | IC_WC_Plumbing_SupplyDrain | Plumbing Drain-25mm PVC | Mention Details here | Rmt | 0 |  |  |  | 0 |  |  | 0
IC_WorkContract | IC_WC_Plumbing | IC_WC_Plumbing_SupplyDrain | Plumbing Drain-25mm PVC | Mention Details here | Rmt | 0 |  |  |  | 0 |  |  | 0
IC_WorkContract | IC_WC_Plumbing | IC_WC_Plumbing_SupplyDrain | Plumbing Drain-25mm PVC | Total | Rmt | [7 empty] | 0 | 0 | 0 | 0
IC_WorkContract | IC_WC_Plumbing | IC_WC_Plumbing_SupplyDrain | Plumbing Drain-32mm PVC | P/F 32mm Drain PVC pipe ( Prakash or equivalent Make ) - 6 kg pressure including all fittings like plain or door tees/bends eg.bends, junction, cowls, offsets, access pieces, jointing including cutting, laying etc | Meter
IC_WorkContract | IC_WC_Plumbing | IC_WC_Plumbing_SupplyDrain | Plumbing Drain-32mm PVC | Mention Details here | Rmt | 0 |  |  |  | 0 |  |  | 0
IC_WorkContract | IC_WC_Plumbing | IC_WC_Plumbing_SupplyDrain | Plumbing Drain-32mm PVC | Mention Details here | Rmt | 0 |  |  |  | 0 |  |  | 0
IC_WorkContract | IC_WC_Plumbing | IC_WC_Plumbing_SupplyDrain | Plumbing Drain-32mm PVC | Mention Details here | Rmt | 0 |  |  |  | 0 |  |  | 0
IC_WorkContract | IC_WC_Plumbing | IC_WC_Plumbing_SupplyDrain | Plumbing Drain-32mm PVC | Mention Details here | Rmt | 0 |  |  |  | 0 |  |  | 0
IC_WorkContract | IC_WC_Plumbing | IC_WC_Plumbing_SupplyDrain | Plumbing Drain-32mm PVC | Mention Details here | Rmt | 0 |  |  |  | 0 |  |  | 0
IC_WorkContract | IC_WC_Plumbing | IC_WC_Plumbing_SupplyDrain | Plumbing Drain-32mm PVC | Mention Details here | Rmt | 0 |  |  |  | 0 |  |  | 0
IC_WorkContract | IC_WC_Plumbing | IC_WC_Plumbing_SupplyDrain | Plumbing Drain-32mm PVC | Mention Details here | Rmt | 0 |  |  |  | 0 |  |  | 0
IC_WorkContract | IC_WC_Plumbing | IC_WC_Plumbing_SupplyDrain | Plumbing Drain-32mm PVC | Mention Details here | Rmt | 0 |  |  |  | 0 |  |  | 0
IC_WorkContract | IC_WC_Plumbing | IC_WC_Plumbing_SupplyDrain | Plumbing Drain-32mm PVC | Total | Rmt | [7 empty] | 0 | 0 | 0 | 0
IC_WorkContract | IC_WC_Plumbing | IC_WC_Plumbing_SupplyDrain | Plumbing Drain-75mm PVC | P/F 75mm Drain PVC pipe ( Prakash or equivalent Make ) - 6 kg pressure including all fittings like plain or door tees/bends eg.bends, junction, cowls, offsets, access pieces, jointing including cutting, laying etc | Meter
IC_WorkContract | IC_WC_Plumbing | IC_WC_Plumbing_SupplyDrain | Plumbing Drain-75mm PVC | Mention Details here | Rmt | 0 |  |  |  | 0 |  |  | 0
IC_WorkContract | IC_WC_Plumbing | IC_WC_Plumbing_SupplyDrain | Plumbing Drain-75mm PVC | Mention Details here | Rmt | 0 |  |  |  | 0 |  |  | 0
IC_WorkContract | IC_WC_Plumbing | IC_WC_Plumbing_SupplyDrain | Plumbing Drain-75mm PVC | Mention Details here | Rmt | 0 |  |  |  | 0 |  |  | 0
IC_WorkContract | IC_WC_Plumbing | IC_WC_Plumbing_SupplyDrain | Plumbing Drain-75mm PVC | Mention Details here | Rmt | 0 |  |  |  | 0 |  |  | 0
IC_WorkContract | IC_WC_Plumbing | IC_WC_Plumbing_SupplyDrain | Plumbing Drain-75mm PVC | Mention Details here | Rmt | 0 |  |  |  | 0 |  |  | 0
IC_WorkContract | IC_WC_Plumbing | IC_WC_Plumbing_SupplyDrain | Plumbing Drain-75mm PVC | Mention Details here | Rmt | 0 |  |  |  | 0 |  |  | 0
IC_WorkContract | IC_WC_Plumbing | IC_WC_Plumbing_SupplyDrain | Plumbing Drain-75mm PVC | Mention Details here | Rmt | 0 |  |  |  | 0 |  |  | 0
IC_WorkContract | IC_WC_Plumbing | IC_WC_Plumbing_SupplyDrain | Plumbing Drain-75mm PVC | Mention Details here | Rmt | 0 |  |  |  | 0 |  |  | 0
IC_WorkContract | IC_WC_Plumbing | IC_WC_Plumbing_SupplyDrain | Plumbing Drain-75mm PVC | Total | Rmt | [7 empty] | 0 | 0 | 0 | 0
IC_WorkContract | IC_WC_Plumbing | IC_WC_Plumbing_SupplyDrain | Plumbing Drain-100mm PVC | P/F 100mm Drain PVC pipe ( Prakash or equivalent Make ) - 6 kg pressure including all fittings like plain or door tees/bends eg.bends, junction, cowls, offsets, access pieces, jointing including cutting, laying etc | Meter
IC_WorkContract | IC_WC_Plumbing | IC_WC_Plumbing_SupplyDrain | Plumbing Drain-100mm PVC | Mention Details here | Rmt | 1 | 8000 |  |  | 8 |  |  | 8
IC_WorkContract | IC_WC_Plumbing | IC_WC_Plumbing_SupplyDrain | Plumbing Drain-100mm PVC | Mention Details here | Rmt | 0 |  |  |  | 0 |  |  | 0
IC_WorkContract | IC_WC_Plumbing | IC_WC_Plumbing_SupplyDrain | Plumbing Drain-100mm PVC | Mention Details here | Rmt | 0 |  |  |  | 0 |  |  | 0
IC_WorkContract | IC_WC_Plumbing | IC_WC_Plumbing_SupplyDrain | Plumbing Drain-100mm PVC | Mention Details here | Rmt | 0 |  |  |  | 0 |  |  | 0
IC_WorkContract | IC_WC_Plumbing | IC_WC_Plumbing_SupplyDrain | Plumbing Drain-100mm PVC | Mention Details here | Rmt | 0 |  |  |  | 0 |  |  | 0
IC_WorkContract | IC_WC_Plumbing | IC_WC_Plumbing_SupplyDrain | Plumbing Drain-100mm PVC | Mention Details here | Rmt | 3 |  |  |  | 0 |  |  | 0
IC_WorkContract | IC_WC_Plumbing | IC_WC_Plumbing_SupplyDrain | Plumbing Drain-100mm PVC | Mention Details here | Rmt | 0 |  |  |  | 0 |  |  | 0
IC_WorkContract | IC_WC_Plumbing | IC_WC_Plumbing_SupplyDrain | Plumbing Drain-100mm PVC | Mention Details here | Rmt | 0 |  |  |  | 0 |  |  | 0
IC_WorkContract | IC_WC_Plumbing | IC_WC_Plumbing_SupplyDrain | Plumbing Drain-100mm PVC | Total | Rmt | [7 empty] | 8 | 0 | 0 | 0
IC_WorkContract | IC_WC_Plumbing | IC_WC_Plumbing_SupplyDrain | Plumbing Drain-100mm CI | P/F 100mm Drain CI pipe ( Prakash or equivalent Make ) - 6 kg pressure including all fittings like plain or door tees/bends eg.bends, junction, cowls, offsets, access pieces, jointing including cutting, laying etc | Meter
IC_WorkContract | IC_WC_Plumbing | IC_WC_Plumbing_SupplyDrain | Plumbing Drain-100mm CI | Mention Details here | Rmt | 0 |  |  |  | 0 |  |  | 0
IC_WorkContract | IC_WC_Plumbing | IC_WC_Plumbing_SupplyDrain | Plumbing Drain-100mm CI | Mention Details here | Rmt | 0 |  |  |  | 0 |  |  | 0
IC_WorkContract | IC_WC_Plumbing | IC_WC_Plumbing_SupplyDrain | Plumbing Drain-100mm CI | Mention Details here | Rmt | 0 |  |  |  | 0 |  |  | 0
IC_WorkContract | IC_WC_Plumbing | IC_WC_Plumbing_SupplyDrain | Plumbing Drain-100mm CI | Mention Details here | Rmt | 0 |  |  |  | 0 |  |  | 0
IC_WorkContract | IC_WC_Plumbing | IC_WC_Plumbing_SupplyDrain | Plumbing Drain-100mm CI | Mention Details here | Rmt | 0 |  |  |  | 0 |  |  | 0
IC_WorkContract | IC_WC_Plumbing | IC_WC_Plumbing_SupplyDrain | Plumbing Drain-100mm CI | Mention Details here | Rmt | 3 |  |  |  | 0 |  |  | 0
IC_WorkContract | IC_WC_Plumbing | IC_WC_Plumbing_SupplyDrain | Plumbing Drain-100mm CI | Mention Details here | Rmt | 0 |  |  |  | 0 |  |  | 0
IC_WorkContract | IC_WC_Plumbing | IC_WC_Plumbing_SupplyDrain | Plumbing Drain-100mm CI | Mention Details here | Rmt | 0 |  |  |  | 0 |  |  | 0
IC_WorkContract | IC_WC_Plumbing | IC_WC_Plumbing_SupplyDrain | Plumbing Drain-100mm CI | Total | Rmt | [7 empty] | 0 | 0 | 0 | 0
IC_WorkContract | IC_WC_Plumbing | IC_WC_Plumbing_SupplyDrain | Plumbing Water Supply-20mm CPVC | Providing, laying and jointing 20mm Nominal bore CPVC pipes complete with CPVC fittings - clamps, including cutting and making good the walls and floors and excavation and back filling wherever necessary etc., complete. Make-Astral SDR -11 | Meter
IC_WorkContract | IC_WC_Plumbing | IC_WC_Plumbing_SupplyDrain | Plumbing Water Supply-20mm CPVC | FOH area Piping | Rmt | 1 | 30000 |  |  | 30 |  |  | 30
IC_WorkContract | IC_WC_Plumbing | IC_WC_Plumbing_SupplyDrain | Plumbing Water Supply-20mm CPVC | Toilet Area Piping | Rmt | 1 | 15000 |  |  | 15 |  |  | 15
IC_WorkContract | IC_WC_Plumbing | IC_WC_Plumbing_SupplyDrain | Plumbing Water Supply-20mm CPVC | Mention Details here | Rmt | 0 |  |  |  | 0 |  |  | 0
IC_WorkContract | IC_WC_Plumbing | IC_WC_Plumbing_SupplyDrain | Plumbing Water Supply-20mm CPVC | Mention Details here | Rmt | 0 |  |  |  | 0 |  |  | 0
IC_WorkContract | IC_WC_Plumbing | IC_WC_Plumbing_SupplyDrain | Plumbing Water Supply-20mm CPVC | Mention Details here | Rmt | 0 |  |  |  | 0 |  |  | 0
IC_WorkContract | IC_WC_Plumbing | IC_WC_Plumbing_SupplyDrain | Plumbing Water Supply-20mm CPVC | Mention Details here | Rmt | 3 |  |  |  | 0 |  |  | 0
IC_WorkContract | IC_WC_Plumbing | IC_WC_Plumbing_SupplyDrain | Plumbing Water Supply-20mm CPVC | Mention Details here | Rmt | 0 |  |  |  | 0 |  |  | 0
IC_WorkContract | IC_WC_Plumbing | IC_WC_Plumbing_SupplyDrain | Plumbing Water Supply-20mm CPVC | Mention Details here | Rmt | 0 |  |  |  | 0 |  |  | 0
IC_WorkContract | IC_WC_Plumbing | IC_WC_Plumbing_SupplyDrain | Plumbing Water Supply-20mm CPVC | Total | Rmt | [7 empty] | 45 | 0 | 0 | 0
IC_WorkContract | IC_WC_Plumbing | IC_WC_Plumbing_SupplyDrain | Plumbing Water Supply-25mm CPVC | Providing, laying and jointing 25mm Nominal bore CPVC pipes complete with CPVC fittings - clamps, including cutting and making good the walls and floors and excavation and back filling wherever necessary etc., complete. Make-Astral SDR -11 | Meter
IC_WorkContract | IC_WC_Plumbing | IC_WC_Plumbing_SupplyDrain | Plumbing Water Supply-25mm CPVC | Mention Details here | Rmt | 1 | 10000 |  |  | 10 |  |  | 10
IC_WorkContract | IC_WC_Plumbing | IC_WC_Plumbing_SupplyDrain | Plumbing Water Supply-25mm CPVC | Mention Details here | Rmt | 0 |  |  |  | 0 |  |  | 0
IC_WorkContract | IC_WC_Plumbing | IC_WC_Plumbing_SupplyDrain | Plumbing Water Supply-25mm CPVC | Mention Details here | Rmt | 0 |  |  |  | 0 |  |  | 0
IC_WorkContract | IC_WC_Plumbing | IC_WC_Plumbing_SupplyDrain | Plumbing Water Supply-25mm CPVC | Mention Details here | Rmt | 0 |  |  |  | 0 |  |  | 0
IC_WorkContract | IC_WC_Plumbing | IC_WC_Plumbing_SupplyDrain | Plumbing Water Supply-25mm CPVC | Mention Details here | Rmt | 0 |  |  |  | 0 |  |  | 0
IC_WorkContract | IC_WC_Plumbing | IC_WC_Plumbing_SupplyDrain | Plumbing Water Supply-25mm CPVC | Mention Details here | Rmt | 3 |  |  |  | 0 |  |  | 0
IC_WorkContract | IC_WC_Plumbing | IC_WC_Plumbing_SupplyDrain | Plumbing Water Supply-25mm CPVC | Mention Details here | Rmt | 0 |  |  |  | 0 |  |  | 0
IC_WorkContract | IC_WC_Plumbing | IC_WC_Plumbing_SupplyDrain | Plumbing Water Supply-25mm CPVC | Mention Details here | Rmt | 0 |  |  |  | 0 |  |  | 0
IC_WorkContract | IC_WC_Plumbing | IC_WC_Plumbing_SupplyDrain | Plumbing Water Supply-25mm CPVC | Total | Rmt | [7 empty] | 10 | 0 | 0 | 0
IC_WorkContract | IC_WC_Plumbing | IC_WC_Plumbing_SupplyDrain | Plumbing Water Supply-32mm CPVC | Providing, laying and jointing 32mm Nominal bore CPVC pipes complete with CPVC fittings - clamps, including cutting and making good the walls and floors and excavation and back filling wherever necessary etc., complete. Make-Astral SDR -11 | Meter
IC_WorkContract | IC_WC_Plumbing | IC_WC_Plumbing_SupplyDrain | Plumbing Water Supply-32mm CPVC | Mention Details here | Rmt | 0 |  |  |  | 0 |  |  | 0
IC_WorkContract | IC_WC_Plumbing | IC_WC_Plumbing_SupplyDrain | Plumbing Water Supply-32mm CPVC | Mention Details here | Rmt | 0 |  |  |  | 0 |  |  | 0
IC_WorkContract | IC_WC_Plumbing | IC_WC_Plumbing_SupplyDrain | Plumbing Water Supply-32mm CPVC | Mention Details here | Rmt | 0 |  |  |  | 0 |  |  | 0
IC_WorkContract | IC_WC_Plumbing | IC_WC_Plumbing_SupplyDrain | Plumbing Water Supply-32mm CPVC | Mention Details here | Rmt | 0 |  |  |  | 0 |  |  | 0
IC_WorkContract | IC_WC_Plumbing | IC_WC_Plumbing_SupplyDrain | Plumbing Water Supply-32mm CPVC | Mention Details here | Rmt | 0 |  |  |  | 0 |  |  | 0
IC_WorkContract | IC_WC_Plumbing | IC_WC_Plumbing_SupplyDrain | Plumbing Water Supply-32mm CPVC | Mention Details here | Rmt | 3 |  |  |  | 0 |  |  | 0
IC_WorkContract | IC_WC_Plumbing | IC_WC_Plumbing_SupplyDrain | Plumbing Water Supply-32mm CPVC | Mention Details here | Rmt | 0 |  |  |  | 0 |  |  | 0
IC_WorkContract | IC_WC_Plumbing | IC_WC_Plumbing_SupplyDrain | Plumbing Water Supply-32mm CPVC | Mention Details here | Rmt | 0 |  |  |  | 0 |  |  | 0
IC_WorkContract | IC_WC_Plumbing | IC_WC_Plumbing_SupplyDrain | Plumbing Water Supply-32mm CPVC | Total | Rmt | [7 empty] | 0 | 0 | 0 | 0
IC_WorkContract | IC_WC_Plumbing | IC_WC_Plumbing_SupplyDrain | Plumbing Water Supply-40mm CPVC | Providing, laying and jointing 40mm Nominal bore CPVC pipes complete with CPVC fittings - clamps, including cutting and making good the walls and floors and excavation and back filling wherever necessary etc., complete. Make-Astral SDR -11 | Meter
IC_WorkContract | IC_WC_Plumbing | IC_WC_Plumbing_SupplyDrain | Plumbing Water Supply-40mm CPVC | Mention Details here | Rmt | 0 |  |  |  | 0 |  |  | 0
IC_WorkContract | IC_WC_Plumbing | IC_WC_Plumbing_SupplyDrain | Plumbing Water Supply-40mm CPVC | Mention Details here | Rmt | 0 |  |  |  | 0 |  |  | 0
IC_WorkContract | IC_WC_Plumbing | IC_WC_Plumbing_SupplyDrain | Plumbing Water Supply-40mm CPVC | Mention Details here | Rmt | 0 |  |  |  | 0 |  |  | 0
IC_WorkContract | IC_WC_Plumbing | IC_WC_Plumbing_SupplyDrain | Plumbing Water Supply-40mm CPVC | Mention Details here | Rmt | 0 |  |  |  | 0 |  |  | 0
IC_WorkContract | IC_WC_Plumbing | IC_WC_Plumbing_SupplyDrain | Plumbing Water Supply-40mm CPVC | Mention Details here | Rmt | 0 |  |  |  | 0 |  |  | 0
IC_WorkContract | IC_WC_Plumbing | IC_WC_Plumbing_SupplyDrain | Plumbing Water Supply-40mm CPVC | Mention Details here | Rmt | 3 |  |  |  | 0 |  |  | 0
IC_WorkContract | IC_WC_Plumbing | IC_WC_Plumbing_SupplyDrain | Plumbing Water Supply-40mm CPVC | Mention Details here | Rmt | 0 |  |  |  | 0 |  |  | 0
IC_WorkContract | IC_WC_Plumbing | IC_WC_Plumbing_SupplyDrain | Plumbing Water Supply-40mm CPVC | Mention Details here | Rmt | 0 |  |  |  | 0 |  |  | 0
IC_WorkContract | IC_WC_Plumbing | IC_WC_Plumbing_SupplyDrain | Plumbing Water Supply-40mm CPVC | Total | Rmt | [7 empty] | 0 | 0 | 0 | 0
IC_WorkContract | IC_WC_Plumbing | IC_WC_Plumbing_SupplyDrain | Plumbing Drain- Nanhi Trap | Providing & fixing PVC nahni trap with steel floor trap | Nos.
IC_WorkContract | IC_WC_Plumbing | IC_WC_Plumbing_SupplyDrain | Plumbing Drain- Nanhi Trap | Nanhi Trap | Nos | 0 | [6 empty] | 0
IC_WorkContract | IC_WC_Plumbing | IC_WC_Plumbing_SupplyDrain | Plumbing Drain- Nanhi Trap | Total | Nos | [7 empty] | 0 | 0 | 0 | 0
IC_WorkContract | IC_WC_Plumbing | IC_WC_Plumbing_SupplyDrain | Gate Valve-20mm | Supply, installing testing and commissioning of 20mm dia ISI marked gun metal Gate Valve conforming to IS 778 Class 1 including jointing, supporting etc. complete and as directed. | Nos
IC_WorkContract | IC_WC_Plumbing | IC_WC_Plumbing_SupplyDrain | Gate Valve-20mm | Gate Valve | Nos | 2 | [6 empty] | 2
IC_WorkContract | IC_WC_Plumbing | IC_WC_Plumbing_SupplyDrain | Gate Valve-20mm | Total | Nos | [7 empty] | 2 | 0 | 0 | 0
IC_WorkContract | IC_WC_Plumbing | IC_WC_Plumbing_SupplyDrain | Gate Valve-25mm | Supply, installing testing and commissioning of 25mm dia ISI marked gun metal Gate Valve conforming to IS 778 Class 1 including jointing, supporting etc. complete and as directed. | Nos
IC_WorkContract | IC_WC_Plumbing | IC_WC_Plumbing_SupplyDrain | Gate Valve-25mm | Gate Valve | Nos | 0 | [6 empty] | 0
IC_WorkContract | IC_WC_Plumbing | IC_WC_Plumbing_SupplyDrain | Gate Valve-25mm | Total | Nos | [7 empty] | 0 | 0 | 0 | 0
IC_WorkContract | IC_WC_Plumbing | IC_WC_Plumbing_SupplyDrain | Gate Valve-32mm | Supply, installing testing and commissioning of 32mm dia ISI marked gun metal Gate Valve conforming to IS 778 Class 1 including jointing, supporting etc. complete and as directed. | Nos
IC_WorkContract | IC_WC_Plumbing | IC_WC_Plumbing_SupplyDrain | Gate Valve-32mm | Gate Valve | Nos | 0 | [6 empty] | 0
IC_WorkContract | IC_WC_Plumbing | IC_WC_Plumbing_SupplyDrain | Gate Valve-32mm | Total | Nos | [7 empty] | 0 | 0 | 0 | 0
IC_WorkContract | IC_WC_Plumbing | IC_WC_Plumbing_SupplyDrain | Gate Valve-40mm | Supply, installing testing and commissioning of 40mm dia ISI marked gun metal Gate Valve conforming to IS 778 Class 1 including jointing, supporting etc. complete and as directed. | Nos
IC_WorkContract | IC_WC_Plumbing | IC_WC_Plumbing_SupplyDrain | Gate Valve-40mm | Gate Valve | Nos | 0 | [6 empty] | 0
IC_WorkContract | IC_WC_Plumbing | IC_WC_Plumbing_SupplyDrain | Gate Valve-40mm | Total | Nos | [7 empty] | 0 | 0 | 0 | 0
IC_WorkContract | IC_WC_Plumbing | IC_WC_Plumbing_SupplyDrain | Plumbing-Grease Trap | P/F 3-Bowl and 1-Bowl Sink Drain outlet connection with Grease trap - with valve & Drain pipe complete with all necessary fittings, with Grease trap connection | No.
IC_WorkContract | IC_WC_Plumbing | IC_WC_Plumbing_SupplyDrain | Plumbing-Grease Trap | Grease Trap | Nos | 1 | [6 empty] | 1
IC_WorkContract | IC_WC_Plumbing | IC_WC_Plumbing_SupplyDrain | Plumbing-Grease Trap | Total | Nos | [7 empty] | 1 | 0 | 0 | 0
IC_WorkContract | IC_WC_Plumbing | IC_WC_Plumbing_SupplyDrain | Plumbing-Sewer/Storm water connection | Making connection to existing sewer/storm water drains - Including excavation, cutting of manhole walls and making good the same, modifying drain channels etc. Complete in all respects. - A)150 to 300 mm dia connection. | Each
IC_WorkContract | IC_WC_Plumbing | IC_WC_Plumbing_SupplyDrain | Plumbing-Sewer/Storm water connection | Sewer Connection | Nos | 0 | [6 empty] | 0
IC_WorkContract | IC_WC_Plumbing | IC_WC_Plumbing_SupplyDrain | Plumbing-Sewer/Storm water connection | Total | Nos | [7 empty] | 0 | 0 | 0 | 0
IC_WorkContract | IC_WC_Plumbing | IC_WC_Plumbing_SupplyDrain | Plumbing Drain-PCC-100 mm | Providing and laying cement concrete 1:2:4 mix (1 cement : 2 coarse sand : 4 stone aggregate 20mm and down gauge) 75mm in bed and around C.I. soil and waste pipe. 150mm, 100mm, 75mm and 50mm dia pipes under floor including cantering and shuttering where required. | Meter
IC_WorkContract | IC_WC_Plumbing | IC_WC_Plumbing_SupplyDrain | Plumbing Drain-PCC-100 mm | Mention Details here | Rmt | 0 | 10000 |  |  | 10 |  |  | 0
IC_WorkContract | IC_WC_Plumbing | IC_WC_Plumbing_SupplyDrain | Plumbing Drain-PCC-100 mm | Mention Details here | Rmt | 0 |  |  |  | 0 |  |  | 0
IC_WorkContract | IC_WC_Plumbing | IC_WC_Plumbing_SupplyDrain | Plumbing Drain-PCC-100 mm | Mention Details here | Rmt | 0 |  |  |  | 0 |  |  | 0
IC_WorkContract | IC_WC_Plumbing | IC_WC_Plumbing_SupplyDrain | Plumbing Drain-PCC-100 mm | Mention Details here | Rmt | 0 |  |  |  | 0 |  |  | 0
IC_WorkContract | IC_WC_Plumbing | IC_WC_Plumbing_SupplyDrain | Plumbing Drain-PCC-100 mm | Mention Details here | Rmt | 0 |  |  |  | 0 |  |  | 0
IC_WorkContract | IC_WC_Plumbing | IC_WC_Plumbing_SupplyDrain | Plumbing Drain-PCC-100 mm | Mention Details here | Rmt | 3 |  |  |  | 0 |  |  | 0
IC_WorkContract | IC_WC_Plumbing | IC_WC_Plumbing_SupplyDrain | Plumbing Drain-PCC-100 mm | Mention Details here | Rmt | 0 |  |  |  | 0 |  |  | 0
IC_WorkContract | IC_WC_Plumbing | IC_WC_Plumbing_SupplyDrain | Plumbing Drain-PCC-100 mm | Mention Details here | Rmt | 0 |  |  |  | 0 |  |  | 0
IC_WorkContract | IC_WC_Plumbing | IC_WC_Plumbing_SupplyDrain | Plumbing Drain-PCC-100 mm | Total | Rmt | [7 empty] | 0 | 0 | 0 | 0
IC_WorkContract | IC_WC_Plumbing | IC_WC_Plumbing_Sprinkler_other | Sprinkler- Normal | Fire fighting / sprinkler work : Include cost of header, branches, sprinkler 68c, paint of pipes , support of pipe etc. the work has to be as per Fire norms. Pipe to be used is C class , ISI make | No
IC_WorkContract | IC_WC_Plumbing | IC_WC_Plumbing_Sprinkler_other | Sprinkler- Normal | Sprinklers | Nos | 0 | [6 empty] | 0
IC_WorkContract | IC_WC_Plumbing | IC_WC_Plumbing_Sprinkler_other | Sprinkler- Normal | Total | Nos | [7 empty] | 0 | 0 | 0 | 0
IC_WorkContract | IC_WC_Plumbing | IC_WC_Plumbing_Sprinkler_other | Sprinkler-Pendant | Pendent type fire sprinkler point | No
IC_WorkContract | IC_WC_Plumbing | IC_WC_Plumbing_Sprinkler_other | Sprinkler-Pendant | Sprinklers | Nos | 0 | [6 empty] | 0
IC_WorkContract | IC_WC_Plumbing | IC_WC_Plumbing_Sprinkler_other | Sprinkler-Pendant | Total | Nos | [7 empty] | 0 | 0 | 0 | 0
IC_WorkContract | IC_WC_Plumbing | IC_WC_Plumbing_Sprinkler_other | Sprinkler-Welding Differential | Difference amount for welding and thread work | No
IC_WorkContract | IC_WC_Plumbing | IC_WC_Plumbing_Sprinkler_other | Sprinkler-Welding Differential | Welding Differential | Nos | [7 empty] | 0
IC_WorkContract | IC_WC_Plumbing | IC_WC_Plumbing_Sprinkler_other | Sprinkler-Welding Differential | Total | Nos | [7 empty] | 0 | 0 | 0 | 0
IC_WorkContract | IC_WC_Plumbing | IC_WC_Plumbing_Sprinkler_other | Sprinkler-AHU Integration | Module for automatic shut down of AHU panel complete with programming | No
IC_WorkContract | IC_WC_Plumbing | IC_WC_Plumbing_Sprinkler_other | Sprinkler-AHU Integration | Integration | Nos | 0 | [6 empty] | 0
IC_WorkContract | IC_WC_Plumbing | IC_WC_Plumbing_Sprinkler_other | Sprinkler-AHU Integration | Total | Nos | [7 empty] | 0 | 0 | 0 | 0
IC_WorkContract | IC_WC_Plumbing | IC_WC_Plumbing_Sprinkler_other | Sprinkler-Extinguisher Installation | Fixing of Fire extinguisher | No
IC_WorkContract | IC_WC_Plumbing | IC_WC_Plumbing_Sprinkler_other | Sprinkler-Extinguisher Installation | Fire Extinguisher Installation | Nos | 1 | [6 empty] | 1
IC_WorkContract | IC_WC_Plumbing | IC_WC_Plumbing_Sprinkler_other | Sprinkler-Extinguisher Installation | Total | Nos | [7 empty] | 1 | 0 | 0 | 0
IC_WorkContract | IC_WC_Woodwork | IC_WC_WW_Storage | Woodwork-Counter | Front counter 2' deep & 3-0" high made up of 19mm thk commercial board with removable shelves. Inner surface of counter to be finished in 1mm thk white laminate and outside in 1mm thk approved laminate shade (code ). All to completed as per design & details given in drawing/Architect instructions. Rate is inclusive of all necessary hardware, ventilation louvers & fixture (Handle, Channel, Hinges, lock etc.) - Make ebco, Haffele, magnum, guard, union, Dorma or equalist to the same. No extra payment shall be made of cutting & fixing of electrical, plumbing and cable manager. | Sq. Ft.
IC_WorkContract | IC_WC_Woodwork | IC_WC_WW_Storage | Woodwork-Counter | Counter | Sq. Ft. | 1 | 1600 | 0 | 900 | 5.2493 |  | 2.9528 | 15.5
IC_WorkContract | IC_WC_Woodwork | IC_WC_WW_Storage | Woodwork-Counter | Total | Sq. Ft. | [7 empty] | 15.5 | 0 | 0 | 0
IC_WorkContract | IC_WC_Woodwork | IC_WC_WW_Storage | Woodwork-Overhead Normal Shutter | Providing and making 1''-6” deep Overhead Cabinets/ storage cabinet in 19 mm thk. commercial board . Sides top and front shutters made up of 19mm thk commercial board . Back of cabinet to be with 12 mm thk. ply. All internal surfaces to be finished in off white 1mm thk laminate & external surfaces finished with approved laminate(Basic Rate-Rs. 1050 per sft) Costs to include for all hardware and fittings like handles, locks, beading etc complete as per drawing and details. | Sq. Ft.
IC_WorkContract | IC_WC_Woodwork | IC_WC_WW_Storage | Woodwork-Overhead Normal Shutter | Overhead 1 | Sq. Ft. | 0 | 5620 | 0 | 750 | 18.4383 |  | 2.4606 | 0
IC_WorkContract | IC_WC_Woodwork | IC_WC_WW_Storage | Woodwork-Overhead Normal Shutter | Overhead 2 | Sq. Ft. | 0 | 1950 | 0 | 750 | 6.3976 |  | 2.4606 | 0
IC_WorkContract | IC_WC_Woodwork | IC_WC_WW_Storage | Woodwork-Overhead Normal Shutter | Overhead 3 | Sq. Ft. | 0 | 0 | 0 | 0 | 0 |  | 0 | 0
IC_WorkContract | IC_WC_Woodwork | IC_WC_WW_Storage | Woodwork-Overhead Normal Shutter | Overhead 4 | Sq. Ft. | 0 | 0 | 0 | 0 | 0 |  | 0 | 0
IC_WorkContract | IC_WC_Woodwork | IC_WC_WW_Storage | Woodwork-Overhead Normal Shutter | Total | Sq. Ft. | [7 empty] | 0 | 0 | 0 | 0
IC_WorkContract | IC_WC_Woodwork | IC_WC_WW_Storage | Woodwork-Overhead Louver Shutters | Providing and making 1''-6” deep Overhead Cabinets/ storage cabinet in 19 mm thk. commercial board . Sides top to be made in 19mm thk ply and front shutters made up of 25mm thk louvers . Back of cabinet to be with 12 mm thk. ply. All internal surfaces to be finished in off white 1mm thk laminate & and external surfaces to be finished with 1mm thk approved laminate. Basic rate of external laminate (Rs. 1050 per sft) Costs to include for all hardware and fittings like handles, locks, beading etc complete as per drawing and details. | Sq. Ft.
IC_WorkContract | IC_WC_Woodwork | IC_WC_WW_Storage | Woodwork-Overhead Louver Shutters | Overhead 1 | Sq. Ft. | 0 |  |  |  | 0 |  | 0 | 0
IC_WorkContract | IC_WC_Woodwork | IC_WC_WW_Storage | Woodwork-Overhead Louver Shutters | Overhead 2 | Sq. Ft. | 0 |  |  |  | 0 |  | 0 | 0
IC_WorkContract | IC_WC_Woodwork | IC_WC_WW_Storage | Woodwork-Overhead Louver Shutters | Total | Sq. Ft. | [7 empty] | 0 | 0 | 0 | 0
IC_WorkContract | IC_WC_Woodwork | IC_WC_WW_Storage | Woodwork-MOP/Staff Cabinet/Other storages Normal Shutter | Providing and making 7'x 2.75' x 2'- 6'' deep full height Cabinets/ storage cabinet in 19 mm thk. commercial board . Sides top and front shutters made up of 19mm thk commercial board . Back of cabinet to be with 12 mm thk. ply. All internal surfaces to be finished in off white 1mm thk laminate & external laminate to be finished in 1mm thk approved laminate (Basic Rate-Rs. 1050 per sft). Costs to include for all hardware and fittings like handles, locks and beading etc complete as per drawing and details. | Sq. Ft.
IC_WorkContract | IC_WC_Woodwork | IC_WC_WW_Storage | Woodwork-MOP/Staff Cabinet/Other storages Normal Shutter | Staff Storage | Sq. Ft. | 0 | 650 | 0 | 2150 | 2.1325 |  | 7.0538 | 0
IC_WorkContract | IC_WC_Woodwork | IC_WC_WW_Storage | Woodwork-MOP/Staff Cabinet/Other storages Normal Shutter | MOP Storage | Sq. Ft. | 0 | 0 | 0 | 0 | 0 |  | 0 | 0
IC_WorkContract | IC_WC_Woodwork | IC_WC_WW_Storage | Woodwork-MOP/Staff Cabinet/Other storages Normal Shutter | Other Storage | Sq. Ft. | 0 | 0 | 0 | 0 | 0 |  | 0 | 0
IC_WorkContract | IC_WC_Woodwork | IC_WC_WW_Storage | Woodwork-MOP/Staff Cabinet/Other storages Normal Shutter | Other Storage | Sq. Ft. | 0 | 0 | 0 | 0 | 0 |  | 0 | 0
IC_WorkContract | IC_WC_Woodwork | IC_WC_WW_Storage | Woodwork-MOP/Staff Cabinet/Other storages Normal Shutter | Total | Sq. Ft. | [7 empty] | 0 | 0 | 0 | 0
IC_WorkContract | IC_WC_Woodwork | IC_WC_WW_Storage | Woodwork-MOP/Staff Cabinet/Other storages Louver Shutter | Providing and making 7'x 2.75' x 2'- 6'' deep full height Cabinets/ storage cabinet in 19 mm thk. commercial board . Sides top made up of 19mm thk commercial board . and front shutters made up of 25mm thk louvers . Back of cabinet to be with 12 mm thk. ply. All internal surfaces to be finished in off white 1mm thk laminate & external surfaces to finished in 1mm thk approved laminate. (Basic Rate of Laminate-Rs. 1050 per sft) Costs to include for all hardware and fittings like handles, locks and beading etc complete as per drawing and details. | Sq. Ft.
IC_WorkContract | IC_WC_Woodwork | IC_WC_WW_Storage | Woodwork-MOP/Staff Cabinet/Other storages Louver Shutter | MOP Cabinet | Sq. Ft. | 0 |  |  |  | 0 |  | 0 | 0
IC_WorkContract | IC_WC_Woodwork | IC_WC_WW_Storage | Woodwork-MOP/Staff Cabinet/Other storages Louver Shutter | Staff Storage | Sq. Ft. | 0 |  |  |  | 0 |  | 0 | 0
IC_WorkContract | IC_WC_Woodwork | IC_WC_WW_Storage | Woodwork-MOP/Staff Cabinet/Other storages Louver Shutter | Other Storage | Sq. Ft. | 0 |  |  |  | 0 |  | 0 | 0
IC_WorkContract | IC_WC_Woodwork | IC_WC_WW_Storage | Woodwork-MOP/Staff Cabinet/Other storages Louver Shutter | Total | Sq. Ft. | [7 empty] | 0 | 0 | 0 | 0
IC_WorkContract | IC_WC_Woodwork | IC_WC_WW_Storage | Woodwork-Pelmet | Providing and making O/H pelmet made of 19mm plywood with approved laminate. Basic Rate of Laminate-Rs. 1050 per sft) | RFT
IC_WorkContract | IC_WC_Woodwork | IC_WC_WW_Storage | Woodwork-Pelmet | Overhead 1 | Rft | 0 | 5620 |  | 305 | 18.4383 |  | 1.0007 | 0
IC_WorkContract | IC_WC_Woodwork | IC_WC_WW_Storage | Woodwork-Pelmet | Overhead 2 | Rft | 0 | 1950 |  | 305 | 6.3976 |  | 1.0007 | 0
IC_WorkContract | IC_WC_Woodwork | IC_WC_WW_Storage | Woodwork-Pelmet | Overhead 3 | Rft | 0 | 0 |  | 305 | 0 |  | 1.0007 | 0
IC_WorkContract | IC_WC_Woodwork | IC_WC_WW_Storage | Woodwork-Pelmet | Overhead 4 | Rft | 0 | 0 |  |  | 0 |  | 0 | 0
IC_WorkContract | IC_WC_Woodwork | IC_WC_WW_Storage | Woodwork-Pelmet | Total | Rft | [7 empty] | 0 | 0 | 0 | 0
IC_WorkContract | IC_WC_Woodwork | IC_WC_WW_Storage | Woodwork-Chai Bazar | P / F Chai bazaar as per design and approved drawing. | LS
IC_WorkContract | IC_WC_Woodwork | IC_WC_WW_Storage | Woodwork-Chai Bazar | Chai Bazar | Nos | 1.45 | [6 empty] | 1.45
IC_WorkContract | IC_WC_Woodwork | IC_WC_WW_Storage | Woodwork-Chai Bazar | Total | Nos | [7 empty] | 1.45 | 0 | 0 | 0
IC_WorkContract | IC_WC_Woodwork | IC_WC_WW_Storage | Woodwork-Dustbin | P / F Dustbin as per design and approved drawing. | LS
IC_WorkContract | IC_WC_Woodwork | IC_WC_WW_Storage | Woodwork-Dustbin | P / F Dustbin as per design and approved drawing. | Nos | 0 | [6 empty] | 0
IC_WorkContract | IC_WC_Woodwork | IC_WC_WW_Storage | Woodwork-Dustbin | Total | Nos | [7 empty] | 0 | 0 | 0 | 0
IC_WorkContract | IC_WC_Woodwork | IC_WC_WW_Storage | Woodwork-Wooden Shelf | Providing and fixing 1' -6''deep wooden shelf on wall, made up of 19 mm ply , both side laminate. Complete in all respect including brackets for supports | RFT
IC_WorkContract | IC_WC_Woodwork | IC_WC_WW_Storage | Woodwork-Wooden Shelf | Wooden Shelf | RFT |  |  |  |  | 0 |  |  | 0
IC_WorkContract | IC_WC_Woodwork | IC_WC_WW_Storage | Woodwork-Wooden Shelf | Mention Details here | RFT | 0 |  |  |  | 0 |  |  | 0
IC_WorkContract | IC_WC_Woodwork | IC_WC_WW_Storage | Woodwork-Wooden Shelf | Mention Details here | RFT | 0 |  |  |  | 0 |  |  | 0
IC_WorkContract | IC_WC_Woodwork | IC_WC_WW_Storage | Woodwork-Wooden Shelf | Mention Details here | RFT | 0 |  |  |  | 0 |  |  | 0
IC_WorkContract | IC_WC_Woodwork | IC_WC_WW_Storage | Woodwork-Wooden Shelf | Total | RFT | [7 empty] | 0 | 0 | 0 | 0
IC_WorkContract | IC_WC_Woodwork | IC_WC_WW_Storage | Woodwork-Corian Fixing | Fixing of Corian stone complete on Counters, Partitions etc. Rate includes proper finishing. Corian and adhesive to be supplied by Chaayos | sft
IC_WorkContract | IC_WC_Woodwork | IC_WC_WW_Storage | Woodwork-Corian Fixing | Counter TOP | Sq. Ft. | 1 | 1600 |  | 600 | 5.2493 |  | 1.9685 | 10.3334
IC_WorkContract | IC_WC_Woodwork | IC_WC_WW_Storage | Woodwork-Corian Fixing | Counter FRONT & BACK PATTI | Sq. Ft. | 2 | 6665 |  | 200 | 21.8668 |  | 0.65617 | 28.6966
IC_WorkContract | IC_WC_Woodwork | IC_WC_WW_Storage | Woodwork-Corian Fixing | Vertical | Sq. Ft. | 2 | 3000 | 0 | 200 | 9.8425 |  | 0.65617 | 12.9167
IC_WorkContract | IC_WC_Woodwork | IC_WC_WW_Storage | Woodwork-Corian Fixing | Mention Details here | Sq. Ft. | 1 | 1290 |  | 200 | 4.2323 |  | 0.65617 | 2.7771
IC_WorkContract | IC_WC_Woodwork | IC_WC_WW_Storage | Woodwork-Corian Fixing | Mention Details here | Sq. Ft. | 1 | 6665 |  | 50 | 21.8668 |  | 0.16404 | 3.5871
IC_WorkContract | IC_WC_Woodwork | IC_WC_WW_Storage | Woodwork-Corian Fixing | Mention Details here | Sq. Ft. | 0 |  |  |  | 0 |  | 0 | 0
IC_WorkContract | IC_WC_Woodwork | IC_WC_WW_Storage | Woodwork-Corian Fixing | Mention Details here | Sq. Ft. | 0 |  |  |  | 0 |  | 0 | 0
IC_WorkContract | IC_WC_Woodwork | IC_WC_WW_Storage | Woodwork-Corian Fixing | Mention Details here | Sq. Ft. | 0 |  |  |  | 0 |  | 0 | 0 | 0
IC_WorkContract | IC_WC_Woodwork | IC_WC_WW_Storage | Woodwork-Corian Fixing | Total | RFT | [7 empty] | 58.3108 | 0 | 0 | 0
IC_WorkContract | IC_WC_Woodwork | IC_WC_WW_Partitions | Wooden Partition-Both sides Laminate | Providing and fixing 3" thk PLY PARTITION made out of 50 X 50 SALWOOD section framework at 2' x 2' c/c covered with 12 mm thk Commercial ply (both side) and finish with laminate (both side) as per approved. Rate is inclusive of all | sft | [8 empty] | 0
IC_WorkContract | IC_WC_Woodwork | IC_WC_WW_Partitions | Wooden Partition-Both sides Laminate | Wall panelling | Sq. Ft. | 1 |  |  |  | 0 |  | 0 | 0
IC_WorkContract | IC_WC_Woodwork | IC_WC_WW_Partitions | Wooden Partition-Both sides Laminate | Mention Details here | Sq. Ft. | 0 |  |  |  | 0 |  | 0 | 0
IC_WorkContract | IC_WC_Woodwork | IC_WC_WW_Partitions | Wooden Partition-Both sides Laminate | Mention Details here | Sq. Ft. | 0 |  |  |  | 0 |  | 0 | 0
IC_WorkContract | IC_WC_Woodwork | IC_WC_WW_Partitions | Wooden Partition-Both sides Laminate | Mention Details here | Sq. Ft. | 0 |  |  |  | 0 |  | 0 | 0
IC_WorkContract | IC_WC_Woodwork | IC_WC_WW_Partitions | Wooden Partition-Both sides Laminate | Total | Sq. Ft. | [7 empty] | 0 | 0 | 0 | 0
IC_WorkContract | IC_WC_Woodwork | IC_WC_WW_Partitions | Wooden Partition-Both sides Laminate | Providing and fixing 3" thk PLY PARTITION made out of 50 X 50 SALWOOD section framework at 2' x 2' c/c covered with 12 mm thk Commercial ply (both side) and finish with laminate (both side) as per approved. Rate is inclusive of all | sft
IC_WorkContract | IC_WC_Woodwork | IC_WC_WW_Partitions | Wooden Partition-Both sides Laminate | Façade Partition | Sq. Ft. |  |  |  |  | 0 |  | 0 | 0
IC_WorkContract | IC_WC_Woodwork | IC_WC_WW_Partitions | Wooden Partition-Both sides Laminate | Mention Details here | Sq. Ft. | 0 |  |  |  | 0 |  | 0 | 0
IC_WorkContract | IC_WC_Woodwork | IC_WC_WW_Partitions | Wooden Partition-Both sides Laminate | Mention Details here | Sq. Ft. | 0 |  |  |  | 0 |  | 0 | 0
IC_WorkContract | IC_WC_Woodwork | IC_WC_WW_Partitions | Wooden Partition-Both sides Laminate | Mention Details here | Sq. Ft. | 0 |  |  |  | 0 |  | 0 | 0
IC_WorkContract | IC_WC_Woodwork | IC_WC_WW_Partitions | Wooden Partition-Both sides Laminate | Total | Sq. Ft. | [7 empty] | 0 | 0 | 0 | 0
IC_WorkContract | IC_WC_Woodwork | IC_WC_WW_Partitions | Wooden Partition-One side Laminate | Providing and fixing 3" thk PLY PARTITION made out of 50 X 50 SALWOOD section framework at 2' x 2' c/c covered with 12 mm thk Commercial ply (both side) and finish with laminate (one side) as per approved. Rate is inclusive of all necessary hardware. | sft
IC_WorkContract | IC_WC_Woodwork | IC_WC_WW_Partitions | Wooden Partition-One side Laminate | Mention Details here | Sq. Ft. | 0 |  |  |  | 0 |  | 0 | 0
IC_WorkContract | IC_WC_Woodwork | IC_WC_WW_Partitions | Wooden Partition-One side Laminate | Mention Details here | Sq. Ft. | 0 |  |  |  | 0 |  | 0 | 0 | 0
IC_WorkContract | IC_WC_Woodwork | IC_WC_WW_Partitions | Wooden Partition-One side Laminate | Mention Details here | Sq. Ft. | 0 |  |  |  | 0 |  | 0 | 0 | 0
IC_WorkContract | IC_WC_Woodwork | IC_WC_WW_Partitions | Wooden Partition-One side Laminate | Mention Details here | Sq. Ft. | 0 |  |  |  | 0 |  | 0 | 0 | 0
IC_WorkContract | IC_WC_Woodwork | IC_WC_WW_Partitions | Wooden Partition-One side Laminate | Mention Details here | Sq. Ft. | 0 |  |  |  | 0 |  | 0 | 0 | 0
IC_WorkContract | IC_WC_Woodwork | IC_WC_WW_Partitions | Wooden Partition-One side Laminate | Mention Details here | Sq. Ft. | 0 |  |  |  | 0 |  | 0 | 0 | 0
IC_WorkContract | IC_WC_Woodwork | IC_WC_WW_Partitions | Wooden Partition-One side Laminate | Mention Details here | Sq. Ft. | 0 |  |  |  | 0 |  | 0 | 0 | 0
IC_WorkContract | IC_WC_Woodwork | IC_WC_WW_Partitions | Wooden Partition-One side Laminate | Mention Details here | Sq. Ft. | 0 |  |  |  | 0 |  | 0 | 0 | 0
IC_WorkContract | IC_WC_Woodwork | IC_WC_WW_Partitions | Wooden Partition-One side Laminate | Mention Details here | Sq. Ft. | 0 |  |  |  | 0 |  | 0 | 0 | 0
IC_WorkContract | IC_WC_Woodwork | IC_WC_WW_Partitions | Wooden Partition-One side Laminate | Mention Details here | Sq. Ft. | 0 |  |  |  | 0 |  | 0 | 0 | 0
IC_WorkContract | IC_WC_Woodwork | IC_WC_WW_Partitions | Wooden Partition-One side Laminate | Total | Sq. Ft. | [7 empty] | 0 | 0 | 0 | 0
IC_WorkContract | IC_WC_Woodwork | IC_WC_WW_Partitions | Wooden Partition-No Laminate | Providing and fixing 3" thk PLY PARTITION made out of 50 X 50 SALWOOD section framework at 2' x 2' c/c covered with 12 mm thk Commercial ply (both side) as per approved. Rate is inclusive of all necessary hardware. | sft | [8 empty] | 0
IC_WorkContract | IC_WC_Woodwork | IC_WC_WW_Partitions | Wooden Partition-No Laminate | Façade Partition | Sq. Ft. |  |  |  |  | 0 |  | 0 | 0 | 0
IC_WorkContract | IC_WC_Woodwork | IC_WC_WW_Partitions | Wooden Partition-No Laminate | Deduction of glass | Sq. Ft. |  |  |  |  | 0 |  | 0 | 0 | 0
IC_WorkContract | IC_WC_Woodwork | IC_WC_WW_Partitions | Wooden Partition-No Laminate | Mention Details here | Sq. Ft. | 0 |  |  |  | 0 |  | 0 | 0 | 0
IC_WorkContract | IC_WC_Woodwork | IC_WC_WW_Partitions | Wooden Partition-No Laminate | Mention Details here | Sq. Ft. | 0 |  |  |  | 0 |  | 0 | 0 | 0
IC_WorkContract | IC_WC_Woodwork | IC_WC_WW_Partitions | Wooden Partition-No Laminate | Mention Details here | Sq. Ft. | 0 |  |  |  | 0 |  | 0 | 0 | 0
IC_WorkContract | IC_WC_Woodwork | IC_WC_WW_Partitions | Wooden Partition-No Laminate | Mention Details here | Sq. Ft. | 0 |  |  |  | 0 |  | 0 | 0 | 0
IC_WorkContract | IC_WC_Woodwork | IC_WC_WW_Partitions | Wooden Partition-No Laminate | Mention Details here | Sq. Ft. | 0 |  |  |  | 0 |  | 0 | 0 | 0
IC_WorkContract | IC_WC_Woodwork | IC_WC_WW_Partitions | Wooden Partition-No Laminate | Mention Details here | Sq. Ft. | 0 |  |  |  | 0 |  | 0 | 0 | 0
IC_WorkContract | IC_WC_Woodwork | IC_WC_WW_Partitions | Wooden Partition-No Laminate | Mention Details here | Sq. Ft. | 0 |  |  |  | 0 |  | 0 | 0 | 0
IC_WorkContract | IC_WC_Woodwork | IC_WC_WW_Partitions | Wooden Partition-No Laminate | Mention Details here | Sq. Ft. | 0 |  |  |  | 0 |  | 0 | 0 | 0
IC_WorkContract | IC_WC_Woodwork | IC_WC_WW_Partitions | Wooden Partition-No Laminate | Total | Sq. Ft. | [7 empty] | 0 | 0 | 0 | 0
IC_WorkContract | IC_WC_Woodwork | IC_WC_WW_Partitions | Wooden Partition-Single Side ply with Laminate | Providing and fixing 3" thk PLY PARTITION made out of 50 X 50 SALWOOD section framework at 2' x 2' c/c covered with 12 mm thk Commercial ply finish with one side laminate as per approved. Rate is inclusive of all necessary hardware. ( Single side panelling) | sft | [8 empty] | 0
IC_WorkContract | IC_WC_Woodwork | IC_WC_WW_Partitions | Wooden Partition-Single Side ply with Laminate | Mention Details here | Sq. Ft. | 0 |  |  |  | 0 |  | 0 | 0 | 0
IC_WorkContract | IC_WC_Woodwork | IC_WC_WW_Partitions | Wooden Partition-Single Side ply with Laminate | Mention Details here | Sq. Ft. | 0 |  |  |  | 0 |  | 0 | 0 | 0
IC_WorkContract | IC_WC_Woodwork | IC_WC_WW_Partitions | Wooden Partition-Single Side ply with Laminate | Mention Details here | Sq. Ft. | 0 |  |  |  | 0 |  | 0 | 0 | 0
IC_WorkContract | IC_WC_Woodwork | IC_WC_WW_Partitions | Wooden Partition-Single Side ply with Laminate | Mention Details here | Sq. Ft. | 0 |  |  |  | 0 |  | 0 | 0 | 0
IC_WorkContract | IC_WC_Woodwork | IC_WC_WW_Partitions | Wooden Partition-Single Side ply with Laminate | Mention Details here | Sq. Ft. | 0 |  |  |  | 0 |  | 0 | 0 | 0
IC_WorkContract | IC_WC_Woodwork | IC_WC_WW_Partitions | Wooden Partition-Single Side ply with Laminate | Mention Details here | Sq. Ft. | 0 |  |  |  | 0 |  | 0 | 0 | 0
IC_WorkContract | IC_WC_Woodwork | IC_WC_WW_Partitions | Wooden Partition-Single Side ply with Laminate | Mention Details here | Sq. Ft. | 0 |  |  |  | 0 |  | 0 | 0 | 0
IC_WorkContract | IC_WC_Woodwork | IC_WC_WW_Partitions | Wooden Partition-Single Side ply with Laminate | Mention Details here | Sq. Ft. | 0 |  |  |  | 0 |  | 0 | 0 | 0
IC_WorkContract | IC_WC_Woodwork | IC_WC_WW_Partitions | Wooden Partition-Single Side ply with Laminate | Mention Details here | Sq. Ft. | 0 |  |  |  | 0 |  | 0 | 0 | 0
IC_WorkContract | IC_WC_Woodwork | IC_WC_WW_Partitions | Wooden Partition-Single Side ply with Laminate | Mention Details here | Sq. Ft. | 0 |  |  |  | 0 |  | 0 | 0 | 0
IC_WorkContract | IC_WC_Woodwork | IC_WC_WW_Partitions | Wooden Partition-Single Side ply with Laminate | Total | Sq. Ft. | [7 empty] | 0 | 0 | 0 | 0
IC_WorkContract | IC_WC_Woodwork | IC_WC_WW_Partitions | Wooden Partition-12mm HDMR Ply on wall/MS | Providing and fixing 12mm thk HDMR PLY on MS partition . Rate is inclusive of all necessary hardware. ( Single side panelling) | sft | [8 empty] | 0
IC_WorkContract | IC_WC_Woodwork | IC_WC_WW_Partitions | Wooden Partition-12mm HDMR Ply on wall/MS | Mention Details here | Sq. Ft. | 0 |  |  |  | 0 |  | 0 | 0 | 0
IC_WorkContract | IC_WC_Woodwork | IC_WC_WW_Partitions | Wooden Partition-12mm HDMR Ply on wall/MS | Mention Details here | Sq. Ft. | 0 |  |  |  | 0 |  | 0 | 0 | 0
IC_WorkContract | IC_WC_Woodwork | IC_WC_WW_Partitions | Wooden Partition-12mm HDMR Ply on wall/MS | Mention Details here | Sq. Ft. | 0 |  |  |  | 0 |  | 0 | 0 | 0
IC_WorkContract | IC_WC_Woodwork | IC_WC_WW_Partitions | Wooden Partition-12mm HDMR Ply on wall/MS | Mention Details here | Sq. Ft. | 0 |  |  |  | 0 |  | 0 | 0 | 0
IC_WorkContract | IC_WC_Woodwork | IC_WC_WW_Partitions | Wooden Partition-12mm HDMR Ply on wall/MS | Mention Details here | Sq. Ft. | 0 |  |  |  | 0 |  | 0 | 0 | 0
IC_WorkContract | IC_WC_Woodwork | IC_WC_WW_Partitions | Wooden Partition-12mm HDMR Ply on wall/MS | Mention Details here | Sq. Ft. | 0 |  |  |  | 0 |  | 0 | 0 | 0
IC_WorkContract | IC_WC_Woodwork | IC_WC_WW_Partitions | Wooden Partition-12mm HDMR Ply on wall/MS | Mention Details here | Sq. Ft. | 0 |  |  |  | 0 |  | 0 | 0 | 0
IC_WorkContract | IC_WC_Woodwork | IC_WC_WW_Partitions | Wooden Partition-12mm HDMR Ply on wall/MS | Mention Details here | Sq. Ft. | 0 |  |  |  | 0 |  | 0 | 0 | 0
IC_WorkContract | IC_WC_Woodwork | IC_WC_WW_Partitions | Wooden Partition-12mm HDMR Ply on wall/MS | Mention Details here | Sq. Ft. | 0 |  |  |  | 0 |  | 0 | 0 | 0
IC_WorkContract | IC_WC_Woodwork | IC_WC_WW_Partitions | Wooden Partition-12mm HDMR Ply on wall/MS | Mention Details here | Sq. Ft. | 0 |  |  |  | 0 |  | 0 | 0 | 0
IC_WorkContract | IC_WC_Woodwork | IC_WC_WW_Partitions | Wooden Partition-12mm HDMR Ply on wall/MS | Total | Sq. Ft. | [7 empty] | 0 | 0 | 0 | 0
IC_WorkContract | IC_WC_Woodwork | IC_WC_WW_Partitions | Wooden Partition-Laminate | Providing and fixing laminate on PLY Rate is inclusive of all necessary hardware.(Basic cost Rs 1200 per sheet) | sft | [8 empty] | 0
IC_WorkContract | IC_WC_Woodwork | IC_WC_WW_Partitions | Wooden Partition-Laminate | Moulding lHS Wall | Sq. Ft. |  |  |  |  | 0 |  | 0 | 0 | 0
IC_WorkContract | IC_WC_Woodwork | IC_WC_WW_Partitions | Wooden Partition-Laminate | BOH Moulding RHS Wall | Sq. Ft. |  |  |  |  | 0 |  | 0 | 0 | 0
IC_WorkContract | IC_WC_Woodwork | IC_WC_WW_Partitions | Wooden Partition-Laminate | FOH Moulding RHS Wall | Sq. Ft. |  |  |  |  | 0 |  | 0 | 0 | 0
IC_WorkContract | IC_WC_Woodwork | IC_WC_WW_Partitions | Wooden Partition-Laminate | FOH Moulding Back Wall | Sq. Ft. |  |  |  |  | 0 |  | 0 | 0 | 0
IC_WorkContract | IC_WC_Woodwork | IC_WC_WW_Partitions | Wooden Partition-Laminate | Counter front | Sq. Ft. |  |  |  |  | 0 |  | 0 | 0 | 0
IC_WorkContract | IC_WC_Woodwork | IC_WC_WW_Partitions | Wooden Partition-Laminate | BOH Risen Wall | Sq. Ft. |  |  |  |  | 0 |  | 0 | 0 | 0
IC_WorkContract | IC_WC_Woodwork | IC_WC_WW_Partitions | Wooden Partition-Laminate | Mention Details here | Sq. Ft. | 0 |  |  |  | 0 |  | 0 | 0 | 0
IC_WorkContract | IC_WC_Woodwork | IC_WC_WW_Partitions | Wooden Partition-Laminate | Mention Details here | Sq. Ft. | 0 |  |  |  | 0 |  | 0 | 0 | 0
IC_WorkContract | IC_WC_Woodwork | IC_WC_WW_Partitions | Wooden Partition-Laminate | Total | Sq. Ft. | [7 empty] | 0 | 0 | 0 | 0
IC_WorkContract | IC_WC_Woodwork | IC_WC_WW_Partitions | Wooden Partition-12mm Ply on wall/MS | Providing and fixing 12mm thk PLY on MS partition . Rate is inclusive of all necessary hardware. ( Single side panelling) | sft | [8 empty] | 0
IC_WorkContract | IC_WC_Woodwork | IC_WC_WW_Partitions | Wooden Partition-12mm Ply on wall/MS | Glass Above Partition | Sq. Ft. |  |  |  |  | 0 |  | 0 | 0 | 0
IC_WorkContract | IC_WC_Woodwork | IC_WC_WW_Partitions | Wooden Partition-12mm Ply on wall/MS | BOH Moulding RHS Wall | Sq. Ft. |  |  |  |  | 0 |  | 0 | 0 | 0
IC_WorkContract | IC_WC_Woodwork | IC_WC_WW_Partitions | Wooden Partition-12mm Ply on wall/MS | FOH Moulding RHS Wall | Sq. Ft. |  |  |  |  | 0 |  | 0 | 0 | 0
IC_WorkContract | IC_WC_Woodwork | IC_WC_WW_Partitions | Wooden Partition-12mm Ply on wall/MS | FOH Moulding Back Wall | Sq. Ft. |  |  |  |  | 0 |  | 0 | 0 | 0
IC_WorkContract | IC_WC_Woodwork | IC_WC_WW_Partitions | Wooden Partition-12mm Ply on wall/MS | Counter front | Sq. Ft. |  |  |  |  | 0 |  | 0 | 0 | 0
IC_WorkContract | IC_WC_Woodwork | IC_WC_WW_Partitions | Wooden Partition-12mm Ply on wall/MS | BOH Risen Wall | Sq. Ft. |  |  |  |  | 0 |  | 0 | 0 | 0
IC_WorkContract | IC_WC_Woodwork | IC_WC_WW_Partitions | Wooden Partition-12mm Ply on wall/MS | Mention Details here | Sq. Ft. | 0 |  |  |  | 0 |  | 0 | 0 | 0
IC_WorkContract | IC_WC_Woodwork | IC_WC_WW_Partitions | Wooden Partition-12mm Ply on wall/MS | Mention Details here | Sq. Ft. | 0 |  |  |  | 0 |  | 0 | 0 | 0
IC_WorkContract | IC_WC_Woodwork | IC_WC_WW_Partitions | Wooden Partition-12mm Ply on wall/MS | Total | Sq. Ft. | [7 empty] | 0 | 0 | 0 | 0
IC_WorkContract | IC_WC_Woodwork | IC_WC_WW_Partitions | Wooden Partition-19mm Ply on wall/MS | Providing & fixing 19 mm commercial ply directly on wall &finished without laminate as specified by architect in drawing. Rate is inclusive of all necessary hardware. | Sft | [8 empty] | 0
IC_WorkContract | IC_WC_Woodwork | IC_WC_WW_Partitions | Wooden Partition-19mm Ply on wall/MS | Aircurtain boxing | Sq. Ft. | 1 |  |  |  | 0 |  | 0 | 0 | 0
IC_WorkContract | IC_WC_Woodwork | IC_WC_WW_Partitions | Wooden Partition-19mm Ply on wall/MS | Aircurtain boxing | Sq. Ft. | 2 |  |  |  | 0 |  | 0 | 0 | 0
IC_WorkContract | IC_WC_Woodwork | IC_WC_WW_Partitions | Wooden Partition-19mm Ply on wall/MS | Mention Details here | Sq. Ft. | 0 |  |  |  | 0 |  | 0 | 0 | 0
IC_WorkContract | IC_WC_Woodwork | IC_WC_WW_Partitions | Wooden Partition-19mm Ply on wall/MS | Mention Details here | Sq. Ft. | 0 |  |  |  | 0 |  | 0 | 0 | 0
IC_WorkContract | IC_WC_Woodwork | IC_WC_WW_Partitions | Wooden Partition-19mm Ply on wall/MS | Mention Details here | Sq. Ft. | 0 |  |  |  | 0 |  | 0 | 0 | 0
IC_WorkContract | IC_WC_Woodwork | IC_WC_WW_Partitions | Wooden Partition-19mm Ply on wall/MS | Mention Details here | Sq. Ft. | 0 |  |  |  | 0 |  | 0 | 0 | 0
IC_WorkContract | IC_WC_Woodwork | IC_WC_WW_Partitions | Wooden Partition-19mm Ply on wall/MS | Mention Details here | Sq. Ft. | 0 |  |  |  | 0 |  | 0 | 0 | 0
IC_WorkContract | IC_WC_Woodwork | IC_WC_WW_Partitions | Wooden Partition-19mm Ply on wall/MS | Mention Details here | Sq. Ft. | 0 |  |  |  | 0 |  | 0 | 0 | 0
IC_WorkContract | IC_WC_Woodwork | IC_WC_WW_Partitions | Wooden Partition-19mm Ply on wall/MS | Mention Details here | Sq. Ft. | 0 |  |  |  | 0 |  | 0 | 0 | 0
IC_WorkContract | IC_WC_Woodwork | IC_WC_WW_Partitions | Wooden Partition-19mm Ply on wall/MS | Mention Details here | Sq. Ft. | 0 |  |  |  | 0 |  | 0 | 0 | 0
IC_WorkContract | IC_WC_Woodwork | IC_WC_WW_Partitions | Wooden Partition-19mm Ply on wall/MS | Total | Sq. Ft. | [7 empty] | 0 | 0 | 0 | 0
IC_WorkContract | IC_WC_Woodwork | IC_WC_WW_Partitions | Wooden Partition-19mm Ply with laminate on wall/MS | Providing & fixing 19 mm commercial ply directly on wall &finished with laminate as specified by architect in drawing. Rate is inclusive of all necessary hardware. | Sft | [8 empty] | 0
IC_WorkContract | IC_WC_Woodwork | IC_WC_WW_Partitions | Wooden Partition-19mm Ply with laminate on wall/MS | Mention Details here | Sq. Ft. | 0 | 1600 |  | 600 | 5.2493 |  | 1.9685 | 0 | 0
IC_WorkContract | IC_WC_Woodwork | IC_WC_WW_Partitions | Wooden Partition-19mm Ply with laminate on wall/MS | Mention Details here | Sq. Ft. | 0 | 5800 |  | 300 | 19.0289 |  | 0.98425 | 0 | 0
IC_WorkContract | IC_WC_Woodwork | IC_WC_WW_Partitions | Wooden Partition-19mm Ply with laminate on wall/MS | Mention Details here | Sq. Ft. | 0 | 5800 |  | 350 | 19.0289 |  | 1.1483 | 0 | 0
IC_WorkContract | IC_WC_Woodwork | IC_WC_WW_Partitions | Wooden Partition-19mm Ply with laminate on wall/MS | Mention Details here | Sq. Ft. | 0 |  |  |  | 0 |  | 0 | 0 | 0
IC_WorkContract | IC_WC_Woodwork | IC_WC_WW_Partitions | Wooden Partition-19mm Ply with laminate on wall/MS | Mention Details here | Sq. Ft. | 0 |  |  |  | 0 |  | 0 | 0 | 0
IC_WorkContract | IC_WC_Woodwork | IC_WC_WW_Partitions | Wooden Partition-19mm Ply with laminate on wall/MS | Mention Details here | Sq. Ft. | 0 |  |  |  | 0 |  | 0 | 0 | 0
IC_WorkContract | IC_WC_Woodwork | IC_WC_WW_Partitions | Wooden Partition-19mm Ply with laminate on wall/MS | Mention Details here | Sq. Ft. | 0 |  |  |  | 0 |  | 0 | 0 | 0
IC_WorkContract | IC_WC_Woodwork | IC_WC_WW_Partitions | Wooden Partition-19mm Ply with laminate on wall/MS | Mention Details here | Sq. Ft. | 0 |  |  |  | 0 |  | 0 | 0 | 0
IC_WorkContract | IC_WC_Woodwork | IC_WC_WW_Partitions | Wooden Partition-19mm Ply with laminate on wall/MS | Mention Details here | Sq. Ft. | 0 |  |  |  | 0 |  | 0 | 0 | 0
IC_WorkContract | IC_WC_Woodwork | IC_WC_WW_Partitions | Wooden Partition-19mm Ply with laminate on wall/MS | Mention Details here | Sq. Ft. | 0 |  |  |  | 0 |  | 0 | 0 | 0
IC_WorkContract | IC_WC_Woodwork | IC_WC_WW_Partitions | Wooden Partition-19mm Ply with laminate on wall/MS | Total | Sq. Ft. | [7 empty] | 0 | 0 | 0 | 0
IC_WorkContract | IC_WC_Woodwork | IC_WC_WW_Partitions | Wooden Partition-12mm Ply with laminate on wall/MS | Providing & fixing 12 mm commercial ply directly on wall &finished with laminate as specified by architect in drawing. Rate is inclusive of all necessary hardware. | Sft | [8 empty] | 0
IC_WorkContract | IC_WC_Woodwork | IC_WC_WW_Partitions | Wooden Partition-12mm Ply with laminate on wall/MS | Mention Details here | Sq. Ft. | 0 |  |  |  | 0 |  | 0 | 0 | 0
IC_WorkContract | IC_WC_Woodwork | IC_WC_WW_Partitions | Wooden Partition-12mm Ply with laminate on wall/MS | Mention Details here | Sq. Ft. | 0 |  |  |  | 0 |  | 0 | 0 | 0
IC_WorkContract | IC_WC_Woodwork | IC_WC_WW_Partitions | Wooden Partition-12mm Ply with laminate on wall/MS | Mention Details here | Sq. Ft. | 0 |  |  |  | 0 |  | 0 | 0 | 0
IC_WorkContract | IC_WC_Woodwork | IC_WC_WW_Partitions | Wooden Partition-12mm Ply with laminate on wall/MS | Mention Details here | Sq. Ft. | 0 |  |  |  | 0 |  | 0 | 0 | 0
IC_WorkContract | IC_WC_Woodwork | IC_WC_WW_Partitions | Wooden Partition-12mm Ply with laminate on wall/MS | Mention Details here | Sq. Ft. | 0 |  |  |  | 0 |  | 0 | 0 | 0
IC_WorkContract | IC_WC_Woodwork | IC_WC_WW_Partitions | Wooden Partition-12mm Ply with laminate on wall/MS | Mention Details here | Sq. Ft. | 0 |  |  |  | 0 |  | 0 | 0 | 0
IC_WorkContract | IC_WC_Woodwork | IC_WC_WW_Partitions | Wooden Partition-12mm Ply with laminate on wall/MS | Mention Details here | Sq. Ft. | 0 |  |  |  | 0 |  | 0 | 0 | 0
IC_WorkContract | IC_WC_Woodwork | IC_WC_WW_Partitions | Wooden Partition-12mm Ply with laminate on wall/MS | Mention Details here | Sq. Ft. | 0 |  |  |  | 0 |  | 0 | 0 | 0
IC_WorkContract | IC_WC_Woodwork | IC_WC_WW_Partitions | Wooden Partition-12mm Ply with laminate on wall/MS | Mention Details here | Sq. Ft. | 0 |  |  |  | 0 |  | 0 | 0 | 0
IC_WorkContract | IC_WC_Woodwork | IC_WC_WW_Partitions | Wooden Partition-12mm Ply with laminate on wall/MS | Mention Details here | Sq. Ft. | 0 |  |  |  | 0 |  | 0 | 0 | 0
IC_WorkContract | IC_WC_Woodwork | IC_WC_WW_Partitions | Wooden Partition-12mm Ply with laminate on wall/MS | Total | Sq. Ft. | [7 empty] | 0 | 0 | 0 | 0
IC_WorkContract | IC_WC_Woodwork | IC_WC_WW_Partitions | Wooden Moulding-1" | P/F 1” high, 25mm thick molding on wall finish with polish as approved shade. Top & bottom half mold. The rate is inclusive of paint/ polish. | Rft | [8 empty] | 0
IC_WorkContract | IC_WC_Woodwork | IC_WC_WW_Partitions | Wooden Moulding-1" | Mention Details here | Rft | 0 |  |  |  | 0 |  |  | 0 | 0
IC_WorkContract | IC_WC_Woodwork | IC_WC_WW_Partitions | Wooden Moulding-1" | Mention Details here | Rft | 0 |  |  |  | 0 |  |  | 0 | 0
IC_WorkContract | IC_WC_Woodwork | IC_WC_WW_Partitions | Wooden Moulding-1" | Mention Details here | Rft | 0 |  |  |  | 0 |  |  | 0 | 0
IC_WorkContract | IC_WC_Woodwork | IC_WC_WW_Partitions | Wooden Moulding-1" | Mention Details here | Rft | 0 |  |  |  | 0 |  |  | 0 | 0
IC_WorkContract | IC_WC_Woodwork | IC_WC_WW_Partitions | Wooden Moulding-1" | Mention Details here | Rft | 0 |  |  |  | 0 |  |  | 0 | 0
IC_WorkContract | IC_WC_Woodwork | IC_WC_WW_Partitions | Wooden Moulding-1" | Mention Details here | Rft | 0 |  |  |  | 0 |  |  | 0 | 0
IC_WorkContract | IC_WC_Woodwork | IC_WC_WW_Partitions | Wooden Moulding-1" | Mention Details here | Rft | 0 |  |  |  | 0 |  |  | 0 | 0
IC_WorkContract | IC_WC_Woodwork | IC_WC_WW_Partitions | Wooden Moulding-1" | Mention Details here | Rft | 0 |  |  |  | 0 |  |  | 0 | 0
IC_WorkContract | IC_WC_Woodwork | IC_WC_WW_Partitions | Wooden Moulding-1" | Mention Details here | Rft | 0 |  |  |  | 0 |  |  | 0 | 0
IC_WorkContract | IC_WC_Woodwork | IC_WC_WW_Partitions | Wooden Moulding-1" | Mention Details here | Rft | 0 |  |  |  | 0 |  |  | 0 | 0
IC_WorkContract | IC_WC_Woodwork | IC_WC_WW_Partitions | Wooden Moulding-1" | Total | Rft | [7 empty] | 0 | 0 | 0 | 0
IC_WorkContract | IC_WC_Woodwork | IC_WC_WW_Partitions | Wooden Moulding-2" | P/F 2” high, 25mm thick molding on wall finish with polish as approved shade. Top & bottom half mold. The rate is inclusive of paint/ polish. | Rft | [8 empty] | 0
IC_WorkContract | IC_WC_Woodwork | IC_WC_WW_Partitions | Wooden Moulding-2" | Mention Details here | Rft | 0 |  |  |  | 0 |  |  | 0 | 0
IC_WorkContract | IC_WC_Woodwork | IC_WC_WW_Partitions | Wooden Moulding-2" | Mention Details here | Rft | 0 |  |  |  | 0 |  |  | 0 | 0
IC_WorkContract | IC_WC_Woodwork | IC_WC_WW_Partitions | Wooden Moulding-2" | Mention Details here | Rft | 0 |  |  |  | 0 |  |  | 0 | 0
IC_WorkContract | IC_WC_Woodwork | IC_WC_WW_Partitions | Wooden Moulding-2" | Mention Details here | Rft | 0 |  |  |  | 0 |  |  | 0 | 0
IC_WorkContract | IC_WC_Woodwork | IC_WC_WW_Partitions | Wooden Moulding-2" | Mention Details here | Rft | 0 |  |  |  | 0 |  |  | 0 | 0
IC_WorkContract | IC_WC_Woodwork | IC_WC_WW_Partitions | Wooden Moulding-2" | Mention Details here | Rft | 0 |  |  |  | 0 |  |  | 0 | 0
IC_WorkContract | IC_WC_Woodwork | IC_WC_WW_Partitions | Wooden Moulding-2" | Mention Details here | Rft | 0 |  |  |  | 0 |  |  | 0 | 0
IC_WorkContract | IC_WC_Woodwork | IC_WC_WW_Partitions | Wooden Moulding-2" | Mention Details here | Rft | 0 |  |  |  | 0 |  |  | 0 | 0
IC_WorkContract | IC_WC_Woodwork | IC_WC_WW_Partitions | Wooden Moulding-2" | Mention Details here | Rft | 0 |  |  |  | 0 |  |  | 0 | 0
IC_WorkContract | IC_WC_Woodwork | IC_WC_WW_Partitions | Wooden Moulding-2" | Mention Details here | Rft | 0 |  |  |  | 0 |  |  | 0 | 0
IC_WorkContract | IC_WC_Woodwork | IC_WC_WW_Partitions | Wooden Moulding-2" | Total | Rft | [7 empty] | 0 | 0 | 0 | 0
IC_WorkContract | IC_WC_Woodwork | IC_WC_WW_Partitions | Wooden Moulding-4" | P/F 4” high, 25mm thick molding on wall finish with polish as approved shade. Top & bottom half mold. The rate is inclusive of paint/ polish. | Rft | [8 empty] | 0
IC_WorkContract | IC_WC_Woodwork | IC_WC_WW_Partitions | Wooden Moulding-4" | Left Side Wall | Rft | 0 | 13830 | 0 | 0 | 45.374 |  |  | 0 | 0
IC_WorkContract | IC_WC_Woodwork | IC_WC_WW_Partitions | Wooden Moulding-4" | Front Side Moulding | Rft | 0 | 38004 | 0 | 0 | 124.685 |  |  | 0 | 0
IC_WorkContract | IC_WC_Woodwork | IC_WC_WW_Partitions | Wooden Moulding-4" | Right Side Walls FOH | Rft | 0 | 33465 | 0 | 0 | 109.7933 |  |  | 0 | 0
IC_WorkContract | IC_WC_Woodwork | IC_WC_WW_Partitions | Wooden Moulding-4" | Wooden Moulding | Rft | 1 | 0 | 0 | 0 | 0 |  |  | 0 | 0
IC_WorkContract | IC_WC_Woodwork | IC_WC_WW_Partitions | Wooden Moulding-4" | Wooden Moulding | Rft | 1 | 0 | 0 | 0 | 0 |  |  | 0 | 0
IC_WorkContract | IC_WC_Woodwork | IC_WC_WW_Partitions | Wooden Moulding-4" | Wooden Moulding | Rft | 1 | 0 |  |  | 0 |  |  | 0 | 0
IC_WorkContract | IC_WC_Woodwork | IC_WC_WW_Partitions | Wooden Moulding-4" | Wooden Moulding | Rft | 1 | 0 |  |  | 0 |  |  | 0 | 0
IC_WorkContract | IC_WC_Woodwork | IC_WC_WW_Partitions | Wooden Moulding-4" | Wooden Moulding | Rft | 1 | 0 |  |  | 0 |  |  | 0 | 0
IC_WorkContract | IC_WC_Woodwork | IC_WC_WW_Partitions | Wooden Moulding-4" | Wooden Moulding | Rft | 1 | 0 |  |  | 0 |  |  | 0 | 0
IC_WorkContract | IC_WC_Woodwork | IC_WC_WW_Partitions | Wooden Moulding-4" | Total | Rft | [7 empty] | 0 | 0 | 0 | 0
IC_WorkContract | IC_WC_Woodwork | IC_WC_WW_Partitions | Wooden Moulding-6" | P/F 6” high, 32mm thickmolding on wall finish with polish as approved shade. Top & bottom half mold. The rate is inclusive of paint/ polish. | Rft | [8 empty] | 0
IC_WorkContract | IC_WC_Woodwork | IC_WC_WW_Partitions | Wooden Moulding-6" | Mention Details here | Rft | 0 |  |  |  | 0 |  |  | 0 | 0
IC_WorkContract | IC_WC_Woodwork | IC_WC_WW_Partitions | Wooden Moulding-6" | Mention Details here | Rft | 0 |  |  |  | 0 |  |  | 0 | 0
IC_WorkContract | IC_WC_Woodwork | IC_WC_WW_Partitions | Wooden Moulding-6" | Mention Details here | Rft | 0 |  |  |  | 0 |  |  | 0 | 0
IC_WorkContract | IC_WC_Woodwork | IC_WC_WW_Partitions | Wooden Moulding-6" | Mention Details here | Rft | 0 |  |  |  | 0 |  |  | 0 | 0
IC_WorkContract | IC_WC_Woodwork | IC_WC_WW_Partitions | Wooden Moulding-6" | Mention Details here | Rft | 0 |  |  |  | 0 |  |  | 0 | 0
IC_WorkContract | IC_WC_Woodwork | IC_WC_WW_Partitions | Wooden Moulding-6" | Mention Details here | Rft | 0 |  |  |  | 0 |  |  | 0 | 0
IC_WorkContract | IC_WC_Woodwork | IC_WC_WW_Partitions | Wooden Moulding-6" | Mention Details here | Rft | 0 |  |  |  | 0 |  |  | 0 | 0
IC_WorkContract | IC_WC_Woodwork | IC_WC_WW_Partitions | Wooden Moulding-6" | Mention Details here | Rft | 0 |  |  |  | 0 |  |  | 0 | 0
IC_WorkContract | IC_WC_Woodwork | IC_WC_WW_Partitions | Wooden Moulding-6" | Mention Details here | Rft | 0 |  |  |  | 0 |  |  | 0 | 0
IC_WorkContract | IC_WC_Woodwork | IC_WC_WW_Partitions | Wooden Moulding-6" | Mention Details here | Rft | 0 |  |  |  | 0 |  |  | 0 | 0
IC_WorkContract | IC_WC_Woodwork | IC_WC_WW_Partitions | Wooden Moulding-6" | Total | Rft | [7 empty] | 0 | 0 | 0 | 0
IC_WorkContract | IC_WC_Woodwork | IC_WC_WW_Partitions | DMB Boxing | PLY BOXING FOR DMB BACKING Providing & fixing 3" thick Ply panelling made up of 2"X2"sal wood frame work covered with 12 mm COMMERCIAL ply finished with (CODE- 608_AMERICAN WALNUT SUEDE FINISHED GREENLAM LAMINATE as per approved. Rate is inclusive of all necessary hardware. Basic cost of laminate is 1000/- (Front elevation area to be measured ) | sft | [8 empty] | 0
IC_WorkContract | IC_WC_Woodwork | IC_WC_WW_Partitions | DMB Boxing | DMB | Sq. Ft. | 1 | 3000 | 0 | 500 | 9.8425 |  | 1.6404 | 16.1459 | 0
IC_WorkContract | IC_WC_Woodwork | IC_WC_WW_Partitions | DMB Boxing | Mention Details here | Sq. Ft. | 0 |  |  |  | 0 |  | 0 | 0 | 0
IC_WorkContract | IC_WC_Woodwork | IC_WC_WW_Partitions | DMB Boxing | Total | Sq. Ft. | [7 empty] | 16.1459 | 0 | 0 | 0
IC_WorkContract | IC_WC_Woodwork | IC_WC_WW_Partitions | DMB Storage behind DMB | P / Fixing 19 mm ply open storage behind menu board/DMB | sft | [8 empty] | 0
IC_WorkContract | IC_WC_Woodwork | IC_WC_WW_Partitions | DMB Storage behind DMB | Mention Details here | Sq. Ft. | 0 | 0 | 0 | 0 | 0 |  | 0 | 0 | 0
IC_WorkContract | IC_WC_Woodwork | IC_WC_WW_Partitions | DMB Storage behind DMB | Mention Details here | Sq. Ft. | 0 |  |  |  | 0 |  | 0 | 0 | 0
IC_WorkContract | IC_WC_Woodwork | IC_WC_WW_Partitions | DMB Storage behind DMB | Total | Sq. Ft. | [7 empty] | 0 | 0 | 0 | 0
IC_WorkContract | IC_WC_Woodwork | IC_WC_WW_Partitions | Wooden Partition-Shera 12mm | Shera Board - P/F 12 mm shera board for partitioning / panelling including fixing & all hardware reqd. | sft | [8 empty] | 0
IC_WorkContract | IC_WC_Woodwork | IC_WC_WW_Partitions | Wooden Partition-Shera 12mm | Mention Details here | Sq. Ft. | 0 |  |  |  | 0 |  | 0 | 0 | 0
IC_WorkContract | IC_WC_Woodwork | IC_WC_WW_Partitions | Wooden Partition-Shera 12mm | Mention Details here | Sq. Ft. | 0 |  |  |  | 0 |  | 0 | 0 | 0
IC_WorkContract | IC_WC_Woodwork | IC_WC_WW_Partitions | Wooden Partition-Shera 12mm | Mention Details here | Sq. Ft. | 0 |  |  |  | 0 |  | 0 | 0 | 0
IC_WorkContract | IC_WC_Woodwork | IC_WC_WW_Partitions | Wooden Partition-Shera 12mm | Mention Details here | Sq. Ft. | 0 |  |  |  | 0 |  | 0 | 0 | 0
IC_WorkContract | IC_WC_Woodwork | IC_WC_WW_Partitions | Wooden Partition-Shera 12mm | Mention Details here | Sq. Ft. | 0 |  |  |  | 0 |  | 0 | 0 | 0
IC_WorkContract | IC_WC_Woodwork | IC_WC_WW_Partitions | Wooden Partition-Shera 12mm | Mention Details here | Sq. Ft. | 0 |  |  |  | 0 |  | 0 | 0 | 0
IC_WorkContract | IC_WC_Woodwork | IC_WC_WW_Partitions | Wooden Partition-Shera 12mm | Mention Details here | Sq. Ft. | 0 |  |  |  | 0 |  | 0 | 0 | 0
IC_WorkContract | IC_WC_Woodwork | IC_WC_WW_Partitions | Wooden Partition-Shera 12mm | Mention Details here | Sq. Ft. | 0 |  |  |  | 0 |  | 0 | 0 | 0
IC_WorkContract | IC_WC_Woodwork | IC_WC_WW_Partitions | Wooden Partition-Shera 12mm | Mention Details here | Sq. Ft. | 0 |  |  |  | 0 |  | 0 | 0 | 0
IC_WorkContract | IC_WC_Woodwork | IC_WC_WW_Partitions | Wooden Partition-Shera 12mm | Mention Details here | Sq. Ft. | 0 |  |  |  | 0 |  | 0 | 0 | 0
IC_WorkContract | IC_WC_Woodwork | IC_WC_WW_Partitions | Wooden Partition-Shera 12mm | Total | Sq. Ft. | [7 empty] | 0 | 0 | 0 | 0
IC_WorkContract | IC_WC_Woodwork | IC_WC_WW_Partitions | Wooden Partition-Shera 18mm | Shera Board - P/F 18mm shera board for partitioning / panelling including fixing & all hardware reqd. | sft | [8 empty] | 0
IC_WorkContract | IC_WC_Woodwork | IC_WC_WW_Partitions | Wooden Partition-Shera 18mm | Mention Details here | Sq. Ft. | 0 |  |  |  | 0 |  | 0 | 0 | 0
IC_WorkContract | IC_WC_Woodwork | IC_WC_WW_Partitions | Wooden Partition-Shera 18mm | Mention Details here | Sq. Ft. | 0 |  |  |  | 0 |  | 0 | 0 | 0
IC_WorkContract | IC_WC_Woodwork | IC_WC_WW_Partitions | Wooden Partition-Shera 18mm | Mention Details here | Sq. Ft. | 0 |  |  |  | 0 |  | 0 | 0 | 0
IC_WorkContract | IC_WC_Woodwork | IC_WC_WW_Partitions | Wooden Partition-Shera 18mm | Mention Details here | Sq. Ft. | 0 |  |  |  | 0 |  | 0 | 0 | 0
IC_WorkContract | IC_WC_Woodwork | IC_WC_WW_Partitions | Wooden Partition-Shera 18mm | Mention Details here | Sq. Ft. | 0 |  |  |  | 0 |  | 0 | 0 | 0
IC_WorkContract | IC_WC_Woodwork | IC_WC_WW_Partitions | Wooden Partition-Shera 18mm | Mention Details here | Sq. Ft. | 0 |  |  |  | 0 |  | 0 | 0 | 0
IC_WorkContract | IC_WC_Woodwork | IC_WC_WW_Partitions | Wooden Partition-Shera 18mm | Mention Details here | Sq. Ft. | 0 |  |  |  | 0 |  | 0 | 0 | 0
IC_WorkContract | IC_WC_Woodwork | IC_WC_WW_Partitions | Wooden Partition-Shera 18mm | Mention Details here | Sq. Ft. | 0 |  |  |  | 0 |  | 0 | 0 | 0
IC_WorkContract | IC_WC_Woodwork | IC_WC_WW_Partitions | Wooden Partition-Shera 18mm | Mention Details here | Sq. Ft. | 0 |  |  |  | 0 |  | 0 | 0 | 0
IC_WorkContract | IC_WC_Woodwork | IC_WC_WW_Partitions | Wooden Partition-Shera 18mm | Mention Details here | Sq. Ft. | 0 |  |  |  | 0 |  | 0 | 0 | 0
IC_WorkContract | IC_WC_Woodwork | IC_WC_WW_Partitions | Wooden Partition-Shera 18mm | Total | Sq. Ft. | [7 empty] | 0 | 0 | 0 | 0
IC_WorkContract | IC_WC_Woodwork | IC_WC_WW_Partitions | Wooden Partition-Bison 6mm | Bison board - P/F 06mm Bison board for partitioning / panelling including fixing & all hardware reqd. | sft | [8 empty] | 0
IC_WorkContract | IC_WC_Woodwork | IC_WC_WW_Partitions | Wooden Partition-Bison 6mm | Mention Details here | Sq. Ft. | 0 |  |  |  | 0 |  | 0 | 0 | 0
IC_WorkContract | IC_WC_Woodwork | IC_WC_WW_Partitions | Wooden Partition-Bison 6mm | Mention Details here | Sq. Ft. | 0 |  |  |  | 0 |  | 0 | 0 | 0
IC_WorkContract | IC_WC_Woodwork | IC_WC_WW_Partitions | Wooden Partition-Bison 6mm | Mention Details here | Sq. Ft. | 0 |  |  |  | 0 |  | 0 | 0 | 0
IC_WorkContract | IC_WC_Woodwork | IC_WC_WW_Partitions | Wooden Partition-Bison 6mm | Mention Details here | Sq. Ft. | 0 |  |  |  | 0 |  | 0 | 0 | 0
IC_WorkContract | IC_WC_Woodwork | IC_WC_WW_Partitions | Wooden Partition-Bison 6mm | Mention Details here | Sq. Ft. | 0 |  |  |  | 0 |  | 0 | 0 | 0
IC_WorkContract | IC_WC_Woodwork | IC_WC_WW_Partitions | Wooden Partition-Bison 6mm | Mention Details here | Sq. Ft. | 0 |  |  |  | 0 |  | 0 | 0 | 0
IC_WorkContract | IC_WC_Woodwork | IC_WC_WW_Partitions | Wooden Partition-Bison 6mm | Mention Details here | Sq. Ft. | 0 |  |  |  | 0 |  | 0 | 0 | 0
IC_WorkContract | IC_WC_Woodwork | IC_WC_WW_Partitions | Wooden Partition-Bison 6mm | Mention Details here | Sq. Ft. | 0 |  |  |  | 0 |  | 0 | 0 | 0
IC_WorkContract | IC_WC_Woodwork | IC_WC_WW_Partitions | Wooden Partition-Bison 6mm | Mention Details here | Sq. Ft. | 0 |  |  |  | 0 |  | 0 | 0 | 0
IC_WorkContract | IC_WC_Woodwork | IC_WC_WW_Partitions | Wooden Partition-Bison 6mm | Mention Details here | Sq. Ft. | 0 |  |  |  | 0 |  | 0 | 0 | 0
IC_WorkContract | IC_WC_Woodwork | IC_WC_WW_Partitions | Wooden Partition-Bison 6mm | Total | Sq. Ft. | [7 empty] | 0 | 0 | 0 | 0
IC_WorkContract | IC_WC_Woodwork | IC_WC_WW_Partitions | Wooden Partition-Bison 12mm | Bison board - P/F 12 mm Bison board for partitioning / panelling including fixing & all hardware reqd. | sft | [8 empty] | 0
IC_WorkContract | IC_WC_Woodwork | IC_WC_WW_Partitions | Wooden Partition-Bison 12mm | Mention Details here | Sq. Ft. | 0 |  |  |  | 0 |  | 0 | 0 | 0
IC_WorkContract | IC_WC_Woodwork | IC_WC_WW_Partitions | Wooden Partition-Bison 12mm | Mention Details here | Sq. Ft. | 0 |  |  |  | 0 |  | 0 | 0 | 0
IC_WorkContract | IC_WC_Woodwork | IC_WC_WW_Partitions | Wooden Partition-Bison 12mm | Mention Details here | Sq. Ft. | 0 |  |  |  | 0 |  | 0 | 0 | 0
IC_WorkContract | IC_WC_Woodwork | IC_WC_WW_Partitions | Wooden Partition-Bison 12mm | Mention Details here | Sq. Ft. | 0 |  |  |  | 0 |  | 0 | 0 | 0
IC_WorkContract | IC_WC_Woodwork | IC_WC_WW_Partitions | Wooden Partition-Bison 12mm | Mention Details here | Sq. Ft. | 0 |  |  |  | 0 |  | 0 | 0 | 0
IC_WorkContract | IC_WC_Woodwork | IC_WC_WW_Partitions | Wooden Partition-Bison 12mm | Mention Details here | Sq. Ft. | 0 |  |  |  | 0 |  | 0 | 0 | 0
IC_WorkContract | IC_WC_Woodwork | IC_WC_WW_Partitions | Wooden Partition-Bison 12mm | Mention Details here | Sq. Ft. | 0 |  |  |  | 0 |  | 0 | 0 | 0
IC_WorkContract | IC_WC_Woodwork | IC_WC_WW_Partitions | Wooden Partition-Bison 12mm | Mention Details here | Sq. Ft. | 0 |  |  |  | 0 |  | 0 | 0 | 0
IC_WorkContract | IC_WC_Woodwork | IC_WC_WW_Partitions | Wooden Partition-Bison 12mm | Mention Details here | Sq. Ft. | 0 |  |  |  | 0 |  | 0 | 0 | 0
IC_WorkContract | IC_WC_Woodwork | IC_WC_WW_Partitions | Wooden Partition-Bison 12mm | Mention Details here | Sq. Ft. | 0 |  |  |  | 0 |  | 0 | 0 | 0
IC_WorkContract | IC_WC_Woodwork | IC_WC_WW_Partitions | Wooden Partition-Bison 12mm | Total | Sq. Ft. | [7 empty] | 0 | 0 | 0 | 0
IC_WorkContract | IC_WC_Woodwork | IC_WC_WW_Partitions | Wooden Partition-Bison 18mm | Bison board - P/F 18 mm Bison board for partitioning including fixing & all hardware reqd. | sft | [8 empty] | 0
IC_WorkContract | IC_WC_Woodwork | IC_WC_WW_Partitions | Wooden Partition-Bison 18mm | Counter Back side | Sq. Ft. | 2 | 6665 |  | 1350 | 21.8668 |  | 4.4291 | 193.702 | 0
IC_WorkContract | IC_WC_Woodwork | IC_WC_WW_Partitions | Wooden Partition-Bison 18mm | LHS AND RHS | Sq. Ft. | 4 | 1350 |  | 3000 | 4.4291 |  | 9.8425 | 174.3754 | 0
IC_WorkContract | IC_WC_Woodwork | IC_WC_WW_Partitions | Wooden Partition-Bison 18mm | Counter front | Sq. Ft. | 2 | 6665 |  | 950 | 21.8668 |  | 3.1168 | 136.3088 | 0
IC_WorkContract | IC_WC_Woodwork | IC_WC_WW_Partitions | Wooden Partition-Bison 18mm | Mention Details here | Sq. Ft. | 0 |  |  |  | 0 |  | 0 | 0 | 0
IC_WorkContract | IC_WC_Woodwork | IC_WC_WW_Partitions | Wooden Partition-Bison 18mm | Mention Details here | Sq. Ft. | 0 |  |  |  | 0 |  | 0 | 0 | 0
IC_WorkContract | IC_WC_Woodwork | IC_WC_WW_Partitions | Wooden Partition-Bison 18mm | Mention Details here | Sq. Ft. | 0 |  |  |  | 0 |  | 0 | 0 | 0
IC_WorkContract | IC_WC_Woodwork | IC_WC_WW_Partitions | Wooden Partition-Bison 18mm | Mention Details here | Sq. Ft. | 0 |  |  |  | 0 |  | 0 | 0 | 0
IC_WorkContract | IC_WC_Woodwork | IC_WC_WW_Partitions | Wooden Partition-Bison 18mm | Mention Details here | Sq. Ft. | 0 |  |  |  | 0 |  | 0 | 0 | 0
IC_WorkContract | IC_WC_Woodwork | IC_WC_WW_Partitions | Wooden Partition-Bison 18mm | Mention Details here | Sq. Ft. | 0 |  |  |  | 0 |  | 0 | 0 | 0
IC_WorkContract | IC_WC_Woodwork | IC_WC_WW_Partitions | Wooden Partition-Bison 18mm | Mention Details here | Sq. Ft. | 0 |  |  |  | 0 |  | 0 | 0 | 0
IC_WorkContract | IC_WC_Woodwork | IC_WC_WW_Partitions | Wooden Partition-Bison 18mm | Total | Sq. Ft. | [7 empty] | 504.3861 | 0 | 0 | 0
IC_WorkContract | IC_WC_Woodwork | IC_WC_WW_Partitions | Wooden Partition-Signage Boxing | P / f 12 mm thk Cera plan for signage façade with polish & all necessary required hardware. | sft | [8 empty] | 0
IC_WorkContract | IC_WC_Woodwork | IC_WC_WW_Partitions | Wooden Partition-Signage Boxing | Mention Details here | Sq. Ft. | 0 |  |  |  | 0 |  | 0 | 0 | 0
IC_WorkContract | IC_WC_Woodwork | IC_WC_WW_Partitions | Wooden Partition-Signage Boxing | Mention Details here | Sq. Ft. | 0 |  |  |  | 0 |  | 0 | 0 | 0
IC_WorkContract | IC_WC_Woodwork | IC_WC_WW_Partitions | Wooden Partition-Signage Boxing | Mention Details here | Sq. Ft. | 0 |  |  |  | 0 |  | 0 | 0 | 0
IC_WorkContract | IC_WC_Woodwork | IC_WC_WW_Partitions | Wooden Partition-Signage Boxing | Mention Details here | Sq. Ft. | 0 |  |  |  | 0 |  | 0 | 0 | 0
IC_WorkContract | IC_WC_Woodwork | IC_WC_WW_Partitions | Wooden Partition-Signage Boxing | Mention Details here | Sq. Ft. | 0 |  |  |  | 0 |  | 0 | 0 | 0
IC_WorkContract | IC_WC_Woodwork | IC_WC_WW_Partitions | Wooden Partition-Signage Boxing | Mention Details here | Sq. Ft. | 0 |  |  |  | 0 |  | 0 | 0 | 0
IC_WorkContract | IC_WC_Woodwork | IC_WC_WW_Partitions | Wooden Partition-Signage Boxing | Mention Details here | Sq. Ft. | 0 |  |  |  | 0 |  | 0 | 0 | 0
IC_WorkContract | IC_WC_Woodwork | IC_WC_WW_Partitions | Wooden Partition-Signage Boxing | Mention Details here | Sq. Ft. | 0 |  |  |  | 0 |  | 0 | 0 | 0
IC_WorkContract | IC_WC_Woodwork | IC_WC_WW_Partitions | Wooden Partition-Signage Boxing | Mention Details here | Sq. Ft. | 0 |  |  |  | 0 |  | 0 | 0 | 0
IC_WorkContract | IC_WC_Woodwork | IC_WC_WW_Partitions | Wooden Partition-Signage Boxing | Mention Details here | Sq. Ft. | 0 |  |  |  | 0 |  | 0 | 0 | 0
IC_WorkContract | IC_WC_Woodwork | IC_WC_WW_Partitions | Wooden Partition-Signage Boxing | Total | Sq. Ft. | [7 empty] | 0 | 0 | 0 | 0
IC_WorkContract | IC_WC_Woodwork | IC_WC_WW_Partitions | Wooden Ceiling-Rafters | Providing and Fixing of 4" height wooden rafters finish with approved laminate complete in respect of all necessary hardware . | Rft | [8 empty] | 0
IC_WorkContract | IC_WC_Woodwork | IC_WC_WW_Partitions | Wooden Ceiling-Rafters | Rafters in ceiling vertical | Rft |  |  |  |  | 0 |  |  | 0 | 0
IC_WorkContract | IC_WC_Woodwork | IC_WC_WW_Partitions | Wooden Ceiling-Rafters | Rafters in ceiling vertical | Rft |  |  |  |  | 0 |  |  | 0 | 0
IC_WorkContract | IC_WC_Woodwork | IC_WC_WW_Partitions | Wooden Ceiling-Rafters | Rafters in ceiling Horizontal | Rft |  |  |  |  | 0 |  |  | 0 | 0
IC_WorkContract | IC_WC_Woodwork | IC_WC_WW_Partitions | Wooden Ceiling-Rafters | Rafters in ceiling Horizontal | Rft |  |  |  |  | 0 |  |  | 0 | 0
IC_WorkContract | IC_WC_Woodwork | IC_WC_WW_Partitions | Wooden Ceiling-Rafters | Rafters in ceiling Horizontal | Rft |  |  |  |  | 0 |  |  | 0 | 0
IC_WorkContract | IC_WC_Woodwork | IC_WC_WW_Partitions | Wooden Ceiling-Rafters | Mention Details here | Rft | 0 |  |  |  | 0 |  |  | 0 | 0
IC_WorkContract | IC_WC_Woodwork | IC_WC_WW_Partitions | Wooden Ceiling-Rafters | Mention Details here | Rft | 0 |  |  |  | 0 |  |  | 0 | 0
IC_WorkContract | IC_WC_Woodwork | IC_WC_WW_Partitions | Wooden Ceiling-Rafters | Mention Details here | Rft | 0 |  |  |  | 0 |  |  | 0 | 0
IC_WorkContract | IC_WC_Woodwork | IC_WC_WW_Partitions | Wooden Ceiling-Rafters | Mention Details here | Rft | 0 |  |  |  | 0 |  |  | 0 | 0
IC_WorkContract | IC_WC_Woodwork | IC_WC_WW_Partitions | Wooden Ceiling-Rafters | Mention Details here | Rft | 0 |  |  |  | 0 |  |  | 0 | 0
IC_WorkContract | IC_WC_Woodwork | IC_WC_WW_Partitions | Wooden Ceiling-Rafters | Total | Rft | [7 empty] | 0 | 0 | 0 | 0
IC_WorkContract | IC_WC_Woodwork | IC_WC_WW_Partitions | Wooden Railing | Providing and making Wooden Railing upto 3 ft height made as per the approved design. Rate are inclusive of fixing & all hardware reqd. Rate are inclusive of Melamine Polish. | Rft | [8 empty] | 0
IC_WorkContract | IC_WC_Woodwork | IC_WC_WW_Partitions | Wooden Railing | Mention Details here | Rft | 0 |  |  |  | 0 |  |  | 0 | 0
IC_WorkContract | IC_WC_Woodwork | IC_WC_WW_Partitions | Wooden Railing | Mention Details here | Rft | 0 |  |  |  | 0 |  |  | 0 | 0
IC_WorkContract | IC_WC_Woodwork | IC_WC_WW_Partitions | Wooden Railing | Mention Details here | Rft | 0 |  |  |  | 0 |  |  | 0 | 0
IC_WorkContract | IC_WC_Woodwork | IC_WC_WW_Partitions | Wooden Railing | Mention Details here | Rft | 0 |  |  |  | 0 |  |  | 0 | 0
IC_WorkContract | IC_WC_Woodwork | IC_WC_WW_Partitions | Wooden Railing | Mention Details here | Rft | 0 |  |  |  | 0 |  |  | 0 | 0
IC_WorkContract | IC_WC_Woodwork | IC_WC_WW_Partitions | Wooden Railing | Mention Details here | Rft | 0 |  |  |  | 0 |  |  | 0 | 0
IC_WorkContract | IC_WC_Woodwork | IC_WC_WW_Partitions | Wooden Railing | Mention Details here | Rft | 0 |  |  |  | 0 |  |  | 0 | 0
IC_WorkContract | IC_WC_Woodwork | IC_WC_WW_Partitions | Wooden Railing | Mention Details here | Rft | 0 |  |  |  | 0 |  |  | 0 | 0
IC_WorkContract | IC_WC_Woodwork | IC_WC_WW_Partitions | Wooden Railing | Mention Details here | Rft | 0 |  |  |  | 0 |  |  | 0 | 0
IC_WorkContract | IC_WC_Woodwork | IC_WC_WW_Partitions | Wooden Railing | Mention Details here | Rft | 0 |  |  |  | 0 |  |  | 0 | 0
IC_WorkContract | IC_WC_Woodwork | IC_WC_WW_Partitions | Wooden Railing | Total | Rft | [7 empty] | 0 | 0 | 0 | 0
IC_WorkContract | IC_WC_Woodwork | IC_WC_WW_Partitions | Wooden Panelling with Moulding | P/F Wooden Panelling with 19 mm ply direct on wall along with required molding finish with approved paint as per site conditions. ( Paint to be paid extra ) | Sq. FT | [8 empty] | 0
IC_WorkContract | IC_WC_Woodwork | IC_WC_WW_Partitions | Wooden Panelling with Moulding | Mention Details here | Sq. Ft. | 0 |  |  |  | 0 |  | 0 | 0 | 0
IC_WorkContract | IC_WC_Woodwork | IC_WC_WW_Partitions | Wooden Panelling with Moulding | Mention Details here | Sq. Ft. | 0 |  |  |  | 0 |  | 0 | 0 | 0
IC_WorkContract | IC_WC_Woodwork | IC_WC_WW_Partitions | Wooden Panelling with Moulding | Mention Details here | Sq. Ft. | 0 |  |  |  | 0 |  | 0 | 0 | 0
IC_WorkContract | IC_WC_Woodwork | IC_WC_WW_Partitions | Wooden Panelling with Moulding | Mention Details here | Sq. Ft. | 0 |  |  |  | 0 |  | 0 | 0 | 0
IC_WorkContract | IC_WC_Woodwork | IC_WC_WW_Partitions | Wooden Panelling with Moulding | Mention Details here | Sq. Ft. | 0 |  |  |  | 0 |  | 0 | 0 | 0
IC_WorkContract | IC_WC_Woodwork | IC_WC_WW_Partitions | Wooden Panelling with Moulding | Mention Details here | Sq. Ft. | 0 |  |  |  | 0 |  | 0 | 0 | 0
IC_WorkContract | IC_WC_Woodwork | IC_WC_WW_Partitions | Wooden Panelling with Moulding | Mention Details here | Sq. Ft. | 0 |  |  |  | 0 |  | 0 | 0 | 0
IC_WorkContract | IC_WC_Woodwork | IC_WC_WW_Partitions | Wooden Panelling with Moulding | Mention Details here | Sq. Ft. | 0 |  |  |  | 0 |  | 0 | 0 | 0
IC_WorkContract | IC_WC_Woodwork | IC_WC_WW_Partitions | Wooden Panelling with Moulding | Mention Details here | Sq. Ft. | 0 |  |  |  | 0 |  | 0 | 0 | 0
IC_WorkContract | IC_WC_Woodwork | IC_WC_WW_Partitions | Wooden Panelling with Moulding | Mention Details here | Sq. Ft. | 0 |  |  |  | 0 |  | 0 | 0 | 0
IC_WorkContract | IC_WC_Woodwork | IC_WC_WW_Partitions | Wooden Panelling with Moulding | Total | Sq. Ft. | [7 empty] | 0 | 0 | 0 | 0
IC_WorkContract | IC_WC_Woodwork | IC_WC_WW_Partitions | Mirror-Toilet | Mirror - P/F of mirror 6mm thk on ply 12mm , complete in all respect ( Size 450mm x 600mm) | Nos | [8 empty] | 0
IC_WorkContract | IC_WC_Woodwork | IC_WC_WW_Partitions | Mirror-Toilet | Toilet | Nos | 0 | [6 empty] | 0 | 0
IC_WorkContract | IC_WC_Woodwork | IC_WC_WW_Partitions | Mirror-Toilet | Total | Nos | [7 empty] | 0 | 0 | 0 | 0
IC_WorkContract | IC_WC_Woodwork | IC_WC_WW_Partitions | Tinted Mirror (Antique Mirror) | Mirror - P/F of mirror 6mm thk on ply 12mm , complete in all respect ( Size 450mm x 600mm) | Sq. Ft. | [8 empty] | 0
IC_WorkContract | IC_WC_Woodwork | IC_WC_WW_Partitions | Tinted Mirror (Antique Mirror) | Toilet | Sq. Ft. | 0 | [6 empty] | 0 | 0
IC_WorkContract | IC_WC_Woodwork | IC_WC_WW_Partitions | Tinted Mirror (Antique Mirror) | Total | Sq. Ft. | [7 empty] | 0 | 0 | 0 | 0
IC_WorkContract | IC_WC_Woodwork | IC_WC_WW_Partitions | Silicon Filling | Silicon filling as per requirement | ls | [8 empty] | 0
IC_WorkContract | IC_WC_Woodwork | IC_WC_WW_Partitions | Silicon Filling | Toilet | ls | 1 | [6 empty] | 1 | 0
IC_WorkContract | IC_WC_Woodwork | IC_WC_WW_Partitions | Silicon Filling | Total | ls | [7 empty] | 1 | 0 | 0 | 0
IC_WorkContract | IC_WC_Woodwork | IC_WC_WW_DoorWindow | Wooden Door-Mango Wood | Providing and Fixing of 12mm thick x 150 mm width x 900 mm high Mango wood planks painted in green color of approved shade with Sealer finish to be fix on existing ply base, with a groove of 12mmx 6mm ,all to be completed as per dwgs and architect instruction (Front of counter) | sft | [8 empty] | 0
IC_WorkContract | IC_WC_Woodwork | IC_WC_WW_DoorWindow | Wooden Door-Mango Wood | Moulding lHS Wall | Sq. Ft. |  |  |  |  | 0 |  | 0 | 0 | 0
IC_WorkContract | IC_WC_Woodwork | IC_WC_WW_DoorWindow | Wooden Door-Mango Wood | Graffiti Frame | Sq. Ft. |  |  |  |  | 0 |  | 0 | 0 | 0
IC_WorkContract | IC_WC_Woodwork | IC_WC_WW_DoorWindow | Wooden Door-Mango Wood | Wooden Shelf | Sq. Ft. |  |  |  |  | 0 |  | 0 | 0 | 0
IC_WorkContract | IC_WC_Woodwork | IC_WC_WW_DoorWindow | Wooden Door-Mango Wood | BOH Moulding RHS Wall | Sq. Ft. |  |  |  |  | 0 |  | 0 | 0 | 0
IC_WorkContract | IC_WC_Woodwork | IC_WC_WW_DoorWindow | Wooden Door-Mango Wood | FOH Moulding RHS Wall | Sq. Ft. |  |  |  |  | 0 |  | 0 | 0 | 0
IC_WorkContract | IC_WC_Woodwork | IC_WC_WW_DoorWindow | Wooden Door-Mango Wood | FOH Moulding Back Wall | Sq. Ft. |  |  |  |  | 0 |  | 0 | 0 | 0
IC_WorkContract | IC_WC_Woodwork | IC_WC_WW_DoorWindow | Wooden Door-Mango Wood | Counter front | Sq. Ft. |  |  |  |  | 0 |  | 0 | 0 | 0
IC_WorkContract | IC_WC_Woodwork | IC_WC_WW_DoorWindow | Wooden Door-Mango Wood | BOH Risen Wall | Sq. Ft. |  |  |  |  | 0 |  | 0 | 0 | 0
IC_WorkContract | IC_WC_Woodwork | IC_WC_WW_DoorWindow | Wooden Door-Mango Wood | Mention Details here | Sq. Ft. | 0 |  |  |  | 0 |  | 0 | 0 | 0
IC_WorkContract | IC_WC_Woodwork | IC_WC_WW_DoorWindow | Wooden Door-Mango Wood | Mention Details here | Sq. Ft. | 0 |  |  |  | 0 |  | 0 | 0 | 0
IC_WorkContract | IC_WC_Woodwork | IC_WC_WW_DoorWindow | Wooden Door-Mango Wood | Total | Sq. Ft. | [7 empty] | 0 | 0 | 0 | 0
IC_WorkContract | IC_WC_Woodwork | IC_WC_WW_Partitions | Wooden Flap Door | Providing and fixing 19mm thk. Low height door made of commercial board Outer and inside surface to be finished in 1mm thk laminate MARINO10848 SF Walnut shade. Costs to include for all hardware and fittings like hinges, beading etc complete as per drawing and details. (Wicket Door) | sft | [8 empty] | 0
IC_WorkContract | IC_WC_Woodwork | IC_WC_WW_Partitions | Wooden Flap Door | BOH Door | Sq. Ft. | 1 | 800 |  | 1050 | 2.6247 |  | 3.4449 | 9.0417 | 0
IC_WorkContract | IC_WC_Woodwork | IC_WC_WW_Partitions | Wooden Flap Door | Mention Details here | Sq. Ft. | 0 |  |  |  | 0 |  | 0 | 0 | 0
IC_WorkContract | IC_WC_Woodwork | IC_WC_WW_Partitions | Wooden Flap Door | Mention Details here | Sq. Ft. | 0 |  |  |  | 0 |  | 0 | 0 | 0
IC_WorkContract | IC_WC_Woodwork | IC_WC_WW_Partitions | Wooden Flap Door | Mention Details here | Sq. Ft. | 0 |  |  |  | 0 |  | 0 | 0 | 0
IC_WorkContract | IC_WC_Woodwork | IC_WC_WW_Partitions | Wooden Flap Door | Mention Details here | Sq. Ft. | 0 |  |  |  | 0 |  | 0 | 0 | 0
IC_WorkContract | IC_WC_Woodwork | IC_WC_WW_Partitions | Wooden Flap Door | Mention Details here | Sq. Ft. | 0 |  |  |  | 0 |  | 0 | 0 | 0
IC_WorkContract | IC_WC_Woodwork | IC_WC_WW_Partitions | Wooden Flap Door | Mention Details here | Sq. Ft. | 0 |  |  |  | 0 |  | 0 | 0 | 0
IC_WorkContract | IC_WC_Woodwork | IC_WC_WW_Partitions | Wooden Flap Door | Mention Details here | Sq. Ft. | 0 |  |  |  | 0 |  | 0 | 0 | 0
IC_WorkContract | IC_WC_Woodwork | IC_WC_WW_Partitions | Wooden Flap Door | Mention Details here | Sq. Ft. | 0 |  |  |  | 0 |  | 0 | 0 | 0
IC_WorkContract | IC_WC_Woodwork | IC_WC_WW_Partitions | Wooden Flap Door | Mention Details here | Sq. Ft. | 0 |  |  |  | 0 |  | 0 | 0 | 0
IC_WorkContract | IC_WC_Woodwork | IC_WC_WW_Partitions | Wooden Flap Door | Total | Sq. Ft. | [7 empty] | 9.0417 | 0 | 0 | 0
IC_WorkContract | IC_WC_Woodwork | IC_WC_WW_DoorWindow | Wooden Door-Flush Door | Providing & making Flush door (32 mm thk) finished with 1mm thk. LAMINATE WITH APP. shade from outside and Inside & 6" high aluminium black color powder coated grill at bottom (for ventilation) of door as per details complete as per drawing. Rate is inclusive of all necessary hardware (i.e. handle, door stopper, PVC buffer etc ) beading. (With Door closer of OZONE make or equivalent ). (Door Size: upto 3'6""x7-'0" Incl. Door Frame) Basic cost of laminate: 1000 /sheet | Nos | [8 empty] | 0
IC_WorkContract | IC_WC_Woodwork | IC_WC_WW_DoorWindow | Wooden Door-Flush Door | Toilet | Nos | 0 | [6 empty] | 0 | 0
IC_WorkContract | IC_WC_Woodwork | IC_WC_WW_DoorWindow | Wooden Door-Flush Door | Total | Nos | [7 empty] | 0 | 0 | 0 | 0
IC_WorkContract | IC_WC_Woodwork | IC_WC_WW_DoorWindow | Wooden Door-Trap Door | P/ F trap door for AHU services | Nos | [8 empty] | 0
IC_WorkContract | IC_WC_Woodwork | IC_WC_WW_DoorWindow | Wooden Door-Trap Door | Trap Doors | Nos | 0 | [6 empty] | 0 | 0
IC_WorkContract | IC_WC_Woodwork | IC_WC_WW_DoorWindow | Wooden Door-Trap Door | Total | Nos | [7 empty] | 0 | 0 | 0 | 0
IC_WorkContract | IC_WC_Woodwork | IC_WC_WW_DoorWindow | Wooden Door Frame | P/F sal Wood door frames. 2.5"X 5"complete with all necessary hardware such as hold fasts, Enamel paint of approved shade) Mentioned the size and number of HOLD FAST ( IDEALLY 3 NOS MINIMUM), door frames to be manufactured with horns minimum 3" , rebate size and a temporary wooden strip to retain the shape of the frame etc. | R.Ft. | [8 empty] | 0
IC_WorkContract | IC_WC_Woodwork | IC_WC_WW_DoorWindow | Wooden Door Frame | Mention Details here | Rft | 0 |  |  |  | 0 |  |  | 0 | 0
IC_WorkContract | IC_WC_Woodwork | IC_WC_WW_DoorWindow | Wooden Door Frame | Mention Details here | Rft | 0 |  |  |  | 0 |  |  | 0 | 0
IC_WorkContract | IC_WC_Woodwork | IC_WC_WW_DoorWindow | Wooden Door Frame | Mention Details here | Rft | 0 |  |  |  | 0 |  |  | 0 | 0
IC_WorkContract | IC_WC_Woodwork | IC_WC_WW_DoorWindow | Wooden Door Frame | Mention Details here | Rft | 0 |  |  |  | 0 |  |  | 0 | 0
IC_WorkContract | IC_WC_Woodwork | IC_WC_WW_DoorWindow | Wooden Door Frame | Mention Details here | Rft | 0 |  |  |  | 0 |  |  | 0 | 0
IC_WorkContract | IC_WC_Woodwork | IC_WC_WW_DoorWindow | Wooden Door Frame | Mention Details here | Rft | 0 |  |  |  | 0 |  |  | 0 | 0
IC_WorkContract | IC_WC_Woodwork | IC_WC_WW_DoorWindow | Wooden Door Frame | Mention Details here | Rft | 0 |  |  |  | 0 |  |  | 0 | 0
IC_WorkContract | IC_WC_Woodwork | IC_WC_WW_DoorWindow | Wooden Door Frame | Mention Details here | Rft | 0 |  |  |  | 0 |  |  | 0 | 0
IC_WorkContract | IC_WC_Woodwork | IC_WC_WW_DoorWindow | Wooden Door Frame | Mention Details here | Rft | 0 |  |  |  | 0 |  |  | 0 | 0
IC_WorkContract | IC_WC_Woodwork | IC_WC_WW_DoorWindow | Wooden Door Frame | Mention Details here | Rft | 0 |  |  |  | 0 |  |  | 0 | 0
IC_WorkContract | IC_WC_Woodwork | IC_WC_WW_DoorWindow | Wooden Door Frame | Total | Rft | [7 empty] | 0 | 0 | 0 | 0
IC_WorkContract | IC_WC_Woodwork | IC_WC_WW_DoorWindow | Wooden Window | Fixing of wooden Window 2.5 ft x 2.5 ft with wooden frames for Delivery in cut-out area. | No's | [8 empty] | 0
IC_WorkContract | IC_WC_Woodwork | IC_WC_WW_DoorWindow | Wooden Window | Delivery Window | Nos | 0 | [6 empty] | 0 | 0
IC_WorkContract | IC_WC_Woodwork | IC_WC_WW_DoorWindow | Wooden Window | Total | Nos | [7 empty] | 0 | 0 | 0 | 0
IC_WorkContract | IC_WC_NonStandard | IC_WC_NS_MallSafety | Safety-CAR Policy | Insurance (CAR Policy by Vendor) | No's | [8 empty] | 0
IC_WorkContract | IC_WC_NonStandard | IC_WC_NS_MallSafety | Safety-CAR Policy | CAR Policy | Nos | 0 | [6 empty] | 0 | 0
IC_WorkContract | IC_WC_NonStandard | IC_WC_NS_MallSafety | Safety-CAR Policy | Total | Nos | [7 empty] | 0 | 0 | 0 | 0
IC_WorkContract | IC_WC_NonStandard | IC_WC_NS_MallSafety | Safety-Electrical Certificate | Electrical certificate (Electrical certificate by Vendor) | No's | [8 empty] | 0
IC_WorkContract | IC_WC_NonStandard | IC_WC_NS_MallSafety | Safety-Electrical Certificate | Electrical Certificate | Nos | 0 | [6 empty] | 0 | 0
IC_WorkContract | IC_WC_NonStandard | IC_WC_NS_MallSafety | Safety-Electrical Certificate | Total | Nos | [7 empty] | 0 | 0 | 0 | 0
IC_WorkContract | IC_WC_NonStandard | IC_WC_NS_MallSafety | Safety-DA Gas | DA Gas (Supply and use of DA Gas instead of LPG Gas in places where it is mandatory, DA Gas to be used for Waterproofing, sprinkler etc works where LPG and other Gas Cylinders are required. Differential between LPG Gas and DA gas to be paid as Lump Sum. | No's | [8 empty] | 0
IC_WorkContract | IC_WC_NonStandard | IC_WC_NS_MallSafety | Safety-DA Gas | DA Gas | Nos | 0 | [6 empty] | 0 | 0
IC_WorkContract | IC_WC_NonStandard | IC_WC_NS_MallSafety | Safety-DA Gas | Total | Nos | [7 empty] | 0 | 0 | 0 | 0
IC_WorkContract | IC_WC_NonStandard | IC_WC_NS_MallSafety | Safety- Tools and Equipments | Safety Gadgets for execution activities such as Helmets, Straps, Boots etc. | No's | [8 empty] | 0
IC_WorkContract | IC_WC_NonStandard | IC_WC_NS_MallSafety | Safety- Tools and Equipments | Safety Gadgets | Nos | 0 | [6 empty] | 0 | 0
IC_WorkContract | IC_WC_NonStandard | IC_WC_NS_MallSafety | Safety- Tools and Equipments | Total | Nos | [7 empty] | 0 | 0 | 0 | 0
IC_WorkContract | IC_WC_NonStandard | IC_WC_NS_other | Non Standard-FR Ply | Difference amount of FR rating Ply. Rate is cumulative for both 12mm and 19mm thk ply. | Sq. FT | [8 empty] | 0
IC_WorkContract | IC_WC_NonStandard | IC_WC_NS_other | Non Standard-FR Ply | Mention Details here | Sq. Ft. | 0 |  |  |  | 1 |  | 650 | 0 | 0
IC_WorkContract | IC_WC_NonStandard | IC_WC_NS_other | Non Standard-FR Ply | Mention Details here | Sq. Ft. | 0 |  |  |  | 0 |  | 0 | 0 | 0
IC_WorkContract | IC_WC_NonStandard | IC_WC_NS_other | Non Standard-FR Ply | Mention Details here | Sq. Ft. | 0 |  |  |  | 0 |  | 0 | 0 | 0
IC_WorkContract | IC_WC_NonStandard | IC_WC_NS_other | Non Standard-FR Ply | Mention Details here | Sq. Ft. | 0 |  |  |  | 0 |  | 0 | 0 | 0
IC_WorkContract | IC_WC_NonStandard | IC_WC_NS_other | Non Standard-FR Ply | Mention Details here | Sq. Ft. | 0 |  |  |  | 0 |  | 0 | 0 | 0
IC_WorkContract | IC_WC_NonStandard | IC_WC_NS_other | Non Standard-FR Ply | Mention Details here | Sq. Ft. | 0 |  |  |  | 0 |  | 0 | 0 | 0
IC_WorkContract | IC_WC_NonStandard | IC_WC_NS_other | Non Standard-FR Ply | Mention Details here | Sq. Ft. | 0 |  |  |  | 0 |  | 0 | 0 | 0
IC_WorkContract | IC_WC_NonStandard | IC_WC_NS_other | Non Standard-FR Ply | Mention Details here | Sq. Ft. | 0 |  |  |  | 0 |  | 0 | 0 | 0
IC_WorkContract | IC_WC_NonStandard | IC_WC_NS_other | Non Standard-FR Ply | Mention Details here | Sq. Ft. | 0 |  |  |  | 0 |  | 0 | 0 | 0
IC_WorkContract | IC_WC_NonStandard | IC_WC_NS_other | Non Standard-FR Ply | Mention Details here | Sq. Ft. | 0 |  |  |  | 0 |  | 0 | 0 | 0
IC_WorkContract | IC_WC_NonStandard | IC_WC_NS_other | Non Standard-FR Ply | Total | Sq. Ft. | [7 empty] | 0 | 0 | 0 | 0
IC_WorkContract | IC_WC_NonStandard | IC_WC_NS_other | Non Standard-Crane | Crane Charges for Structure supporting | ls | [8 empty] | 0
IC_WorkContract | IC_WC_NonStandard | IC_WC_NS_other | Non Standard-Crane | Crane | Nos | 0 | [6 empty] | 0 | 0
IC_WorkContract | IC_WC_NonStandard | IC_WC_NS_other | Non Standard-Crane | Total | Nos | [7 empty] | 0 | 0 | 0 | 0
IC_WorkContract | IC_WC_NonStandard | IC_WC_NS_other | Non Standard-Scaffolding | Scaffolding charges for height works | ls | [8 empty] | 0
IC_WorkContract | IC_WC_NonStandard | IC_WC_NS_other | Non Standard-Scaffolding | Crane | Nos | 2 | [6 empty] | 2 | 0
IC_WorkContract | IC_WC_NonStandard | IC_WC_NS_other | Non Standard-Scaffolding | Total | Nos | [7 empty] | 2 | 0 | 0 | 0
IC_WorkContract | IC_WC_NonStandard | IC_WC_NS_other | Non Standard-Equipment Loading/Unloading | Equipment Loading/Unloading. | No's | [8 empty] | 0
IC_WorkContract | IC_WC_NonStandard | IC_WC_NS_other | Non Standard-Equipment Loading/Unloading | Warehouse Equipment Loading | Nos | 4 | [6 empty] | 4 | 0
IC_WorkContract | IC_WC_NonStandard | IC_WC_NS_other | Non Standard-Equipment Loading/Unloading | Total | Nos | [7 empty] | 4 | 0 | 0 | 0
IC_WorkContract | IC_WC_NonStandard | IC_WC_NS_other | Non Standard-Matahadi | Mathadi | No's | [8 empty] | 0
IC_WorkContract | IC_WC_NonStandard | IC_WC_NS_other | Non Standard-Matahadi | Warehouse Equipment Loading | Nos | 0 | [6 empty] | 0 | 0
IC_WorkContract | IC_WC_NonStandard | IC_WC_NS_other | Non Standard-Matahadi | Total | Nos | [7 empty] | 0 | 0 | 0 | 0
IC_WorkContract | IC_WC_NonStandard | IC_WC_NS_other | Non Standard-Deep Cleaning | Deep Cleaning | No's | [8 empty] | 0
IC_WorkContract | IC_WC_NonStandard | IC_WC_NS_other | Non Standard-Deep Cleaning | Store Cleaning | Nos | 1 | [6 empty] | 1 | 0
IC_WorkContract | IC_WC_NonStandard | IC_WC_NS_other | Non Standard-Deep Cleaning | Total | Nos | [7 empty] | 1 | 0 | 0 | 0
IC_WorkContract | IC_WC_NonStandard | IC_WC_NS_other | Non Standard-Night Charges | Night Charges | No's | [8 empty] | 0
IC_WorkContract | IC_WC_NonStandard | IC_WC_NS_other | Non Standard-Night Charges | Night Charge | Nos | 1 | [6 empty] | 1 | 0
IC_WorkContract | IC_WC_NonStandard | IC_WC_NS_other | Non Standard-Night Charges | Total | Nos | [7 empty] | 1 | 0 | 0 | 0
IC_WorkContract | IC_WC_NonStandard | IC_WC_NS_other | Non Standard-Outstation | Outstation Charges (applicable to Vendor executing outstation project from his Base location) | No's | [8 empty] | 0
IC_WorkContract | IC_WC_NonStandard | IC_WC_NS_other | Non Standard-Outstation | Outstation Charge | Nos | 1 | [6 empty] | 1 | 0
IC_WorkContract | IC_WC_NonStandard | IC_WC_NS_other | Non Standard-Outstation | Total | Nos | [7 empty] | 1 | 0 | 0 | 0
IC_WorkContract | IC_WC_NonStandard | IC_WC_NS_other | Non Standard-Material Loading/Unloading | Material Loading/Unloading | No's | [8 empty] | 0
IC_WorkContract | IC_WC_NonStandard | IC_WC_NS_other | Non Standard-Material Loading/Unloading | Mall Loading Unloading | Nos | 1 | [6 empty] | 1 | 0
IC_WorkContract | IC_WC_NonStandard | IC_WC_NS_other | Non Standard-Material Loading/Unloading | Total | Nos | [7 empty] | 1 | 0 | 0 | 0
IC_WorkContract | IC_WC_NonStandard | IC_WC_NS_other | Non Standard-Conveyance | Conveyance | No's | [8 empty] | 0
IC_WorkContract | IC_WC_NonStandard | IC_WC_NS_other | Non Standard-Conveyance | Mall Loading Unloading | Nos | 0 | [6 empty] | 0 | 0
IC_WorkContract | IC_WC_NonStandard | IC_WC_NS_other | Non Standard-Conveyance | Total | Nos | [7 empty] | 0 | 0 | 0 | 0
IC_WorkContract | IC_WC_NonStandard | IC_WC_NS_other | Non Standard-Sub meter Installation | Sub meter Installation | Sft | [8 empty] | 0
IC_WorkContract | IC_WC_NonStandard | IC_WC_NS_other | Non Standard-Sub meter Installation | Sub meter Installation | Sft | 1 | [6 empty] | 1 | 0
IC_WorkContract | IC_WC_NonStandard | IC_WC_NS_other | Non Standard-Sub meter Installation | Total | Sft | [7 empty] | 1 | 0 | 0 | 0

## Details2 (hidden)
S.no. | Description | Quantity | UOM | S.no. | Description | Nos | Length | Width | Height
A | Café type |  |  | 1 | Waterproofing (BOH)
| Mall/BPC |  | Nos |  | BOH Wall length
| HSC |  | Nos |  | BOH Wall Width
B | Details: |  |  |  | BOH Wall Partition
1 | Main Cable |  | Rmt | 2 | Waterproofing (Toilet)
2 | Water Tank |  | Ltrs |  | Toilet Length
3 | FOH Area of site |  | Sqft |  | Toilet Width
4 | BOH Area of site |  | Sqft | 3 | Wooden Moulding
5 | Toilet Area |  | Sqft |  | FOH Outddor Area Moulding
6 | Cinder filling if its in FOH area |  | Nos |  | Wooden Moulding
7 | PCC if its in FOH area |  | Nos |  | Wooden Moulding
8 | No. of Tables |  | Nos |  | Wooden Moulding
9 | Electricals Chaayos |  | Nos |  | Wooden Moulding
10 | Electricals GnT |  | Nos |  | Wooden Moulding
11 | Surface lights |  | Nos |  | Wooden Moulding
12 | Hanging lights |  | Nos |  | Wooden Moulding
13 | Track lights |  | Nos |  | Wooden Moulding
14 | Plumbing |  | Nos | 4 | Counter
15 | Toilet |  | Nos | 5 | Overhead
16 | Sink-1 for BOH area |  | Nos |  | Overhead-1
17 | Urinal for washroom |  | Nos |  | Overhead-2
18 | Smoke Detector |  | Nos |  | Overhead-3
19 | Sprinklers |  | Nos |  | Overhead-4
20 | Chaibazaar |  | Nos | 6 | Storage
21 | Dustbin |  | Nos |  | Staff Storage
22 | Sub meter Installation |  | Nos |  | MOP Storage
Other Storage
S.no. | Basic Rate of tiles |  |  |  | Other Storage
1 | FOH Floor Tile |  |  | 7 | DMB
2 | BOH Designer Tile
3 | FOH Wall Tile
4 | Toilet wall tile

## MS MB (hidden)
Sr.No | Product_description | Nos | Length (mm) | Length (m) | Total Qty (Rmt.) | Size |  |  | Density (kg/mm) | Unit Weight (kg/m) | Total Weight (Kgs.) | Remarks
[6 empty] | L(mm) | W(mm) | T(mm) | kg/mm
A | Mention Details here
|  | 0 | 10000 | 10 | 0 | 50 | 50 | 3 | 7.85e-06 | 4.4274 | 0
|  | 0 | 10000 | 10 | 0 | 50 | 50 | 3 | 7.85e-06 | 4.4274 | 0
B | Mention Details here
|  | 0 | 10000 | 10 | 0 | 50 | 50 | 3 | 7.85e-06 | 4.4274 | 0
|  | 0 | 10000 | 10 | 0 | 50 | 50 | 3 | 7.85e-06 | 4.4274 | 0
C | Mention Details here
|  | 0 | 70730 | 70.73 | 0 | 50 | 50 | 3 | 7.85e-06 | 4.4274 | 0 |  | 232 | 70.7317 | 48.7805
|  | 0 | 1835 | 1.835 | 0 | 50 | 50 | 3 | 7.85e-06 | 4.4274 | 0 |  | 38.6667
D | Mention Details here
|  | 0 | 10000 | 10 | 0 | 50 | 50 | 3 | 7.85e-06 | 4.4274 | 0
|  | 0 | 10000 | 10 | 0 | 50 | 50 | 3 | 7.85e-06 | 4.4274 | 0
E | Mention Details here
|  | 0 | 10000 | 10 | 0 | 50 | 50 | 3 | 7.85e-06 | 4.4274 | 0
|  | 0 | 10000 | 10 | 0 | 50 | 50 | 3 | 7.85e-06 | 4.4274 | 0
F | Mention Details here
|  | 0 | 10000 | 10 | 0 | 50 | 50 | 3 | 7.85e-06 | 4.4274 | 0
|  | 0 | 10000 | 10 | 0 | 50 | 50 | 3 | 7.85e-06 | 4.4274 | 0
G | Mention Details here
|  | 0 | 10000 | 10 | 0 | 50 | 50 | 3 | 7.85e-06 | 4.4274 | 0
|  | 0 | 10000 | 10 | 0 | 50 | 50 | 3 | 7.85e-06 | 4.4274 | 0
H | Mention Details here
|  | 0 | 10000 | 10 | 0 | 50 | 50 | 3 | 7.85e-06 | 4.4274 | 0
|  | 0 | 10000 | 10 | 0 | 50 | 50 | 3 | 7.85e-06 | 4.4274 | 0
I | Mention Details here
|  | 0 | 10000 | 10 | 0 | 50 | 50 | 3 | 7.85e-06 | 4.4274 | 0
|  | 0 | 10000 | 10 | 0 | 50 | 50 | 3 | 7.85e-06 | 4.4274 | 0
J | MS Ceiling
|  | 0 | 2650 | 2.65 | 0 | 50 | 50 | 3 | 7.85e-06 | 4.4274 | 0
|  | 0 | 1015 | 1.015 | 0 | 50 | 50 | 3 | 7.85e-06 | 4.4274 | 0
K | DMB
|  | 2 | 10000 | 10 | 20 | 50 | 50 | 3 | 7.85e-06 | 4.4274 | 88.548
|  | 1 | 10000 | 10 | 10 | 50 | 50 | 3 | 7.85e-06 | 4.4274 | 44.274
[11 empty] | 132.822 | 105
13946.31

## List
1 | civil interior
2 | plumbing
3 | electrical work
4 | commercial lights
5 | decorative lights
6 | hvac high side
7 | hvac low side
8 | FAS
9 | FDS
10 | Equipment
11 | Fire extinguisher
12 | Signage
13 | loose furniture
14 | Fire supression

## Metadata (hidden)
Numbers | Tables | Sanitary | Water tank
1 | 0 | 0 | 0 | 0
2 | 1 | 1 | 250 | 1
3 | 2 | 2 | 500 | 2
4 | 3 | 3 | 1000 | 3
5 | 4 | 4 | 1500 | 4
6 | 5 | 5 | 2000 | 5
7 | 6 | 6 | 2500 | 6
8 | 7 | 7 | 3000 | 7
| 8 | 8 | 3500 | 8
| 9 | 9 | 4000 | 9
| 10 | 10 | 4500 | 10
| 11 |  | 5000 | 11
| 12 |  |  | 12
| 13 |  |  | 13
| 14 |  |  | 14
| 15 |  |  | 15
| 16 |  |  | 16
| 17 |  |  | 17
| 18 |  |  | 18
| 19 |  |  | 19
| 20 |  |  | 20
| 21 |  |  | 21
| 22 |  |  | 22
| 23 |  |  | 23
| 24 |  |  | 24
| 25 |  |  | 25
26
27
28
29
30
31
32
33
34
35
36
37
38
39
40
41
42
43
44
45
46
47
48
49
50
51
52
53
54
55
56
57
58
59
60
61
62
63
64
65