## Sheet1
Sr.No. | Location | Detail | Mounted | Artwork Reference | Size | Material Specification | Type | Qty As per Drawing | Remarks
1 | Level-1 | Main signage | Wall |  | Box Size: 2100 mm (W) x 600 mm (H) | BOX: 75 MM depth black aluminium backlit box - black anodised LED: Warm White 3000 K GOQ Samsung ACP: Front and Back ('Timexbond' Black TMX -114 3 mm 0.25 mm thick) Letters & Logo: 18 mm thick backlit white acrylic push through (visible 12 mm) with thick SS-304 Gold hairline sheet on top | Back lit | 1 |  | Location Level-1 Detail Main signage Mounted Wall Size Box Size: 2100 mm (W) x 600 mm (H) Material Specification BOX: 75 MM depth black aluminium backlit box - black anodised LED: Warm White 3000 K GOQ Samsung ACP: Front and Back ('Timexbond' Black TMX -114 3 mm 0.25 mm thick) Letters & Logo: 18 mm thick backlit white acrylic push through (visible 12 mm) with thick SS-304 Gold hairline sheet on top Type Back lit
2 | Level -2 | SPA | Wall |  | 279 mm x 279 mm + bracket | LED Light with SS Bronze satin brush finish on top + 12 mm thick frosted glass for sign | Back lit | 1 |  | Location Level -2 Detail SPA Mounted Wall Size 279 mm x 279 mm + bracket Material Specification LED Light with SS Bronze satin brush finish on top + 12 mm thick frosted glass for sign Type Back lit
3 | Level-2 | NO ENTRY | Door |  | 150 mm Diameter | 3mm thick and 4.5 mm wide SS matt finished | Non lit | 1 |  | Location Level-2 Detail NO ENTRY Mounted Door Size 150 mm Diameter Material Specification 3mm thick and 4.5 mm wide SS matt finished Type Non lit
4 | Level -2 | BAR | Wall |  | 279 mm x 279 mm + bracket | LED Light with SS Bronze satin brush finish on top + 12 mm thick frosted glass for sign | Back lit | 1 |  | Location Level -2 Detail BAR Mounted Wall Size 279 mm x 279 mm + bracket Material Specification LED Light with SS Bronze satin brush finish on top + 12 mm thick frosted glass for sign Type Back lit
5 | Level -2 | SPORTS LOUNGE | Ceiling |  | 279 mm x 279 mm + bracket | LED Light with SS Bronze satin brush finish on top + 12 mm thick frosted glass for sign | Back lit | 2 |  | Location Level -2 Detail SPORTS LOUNGE Mounted Ceiling Size 279 mm x 279 mm + bracket Material Specification LED Light with SS Bronze satin brush finish on top + 12 mm thick frosted glass for sign Type Back lit
6 | Level -2 | TEA GARDEN | Ceiling |  | 279 mm x 279 mm + bracket | LED Light with SS Bronze satin brush finish on top + 12 mm thick frosted glass for sign | Back lit | 1 |  | Location Level -2 Detail TEA GARDEN Mounted Ceiling Size 279 mm x 279 mm + bracket Material Specification LED Light with SS Bronze satin brush finish on top + 12 mm thick frosted glass for sign Type Back lit
7 | Level -2 | DINING | Ceiling |  | 279 mm x 279 mm + bracket | LED Light with SS Bronze satin brush finish on top + 12 mm thick frosted glass for sign | Back lit | 2 |  | Location Level -2 Detail DINING Mounted Ceiling Size 279 mm x 279 mm + bracket Material Specification LED Light with SS Bronze satin brush finish on top + 12 mm thick frosted glass for sign Type Back lit
8 | Level -2 | BUFFET MEAL | Ceiling |  | 279 mm x 279 mm + bracket | LED Light with SS Bronze satin brush finish on top + 12 mm thick frosted glass for sign | Back lit | 1 |  | Location Level -2 Detail BUFFET MEAL Mounted Ceiling Size 279 mm x 279 mm + bracket Material Specification LED Light with SS Bronze satin brush finish on top + 12 mm thick frosted glass for sign Type Back lit
9 | Level -2 | RELAX LOUNGE | Ceiling |  | 279 mm x 279 mm + bracket | LED Light with SS Bronze satin brush finish on top + 12 mm thick frosted glass for sign | Back lit | 1 |  | Location Level -2 Detail RELAX LOUNGE Mounted Ceiling Size 279 mm x 279 mm + bracket Material Specification LED Light with SS Bronze satin brush finish on top + 12 mm thick frosted glass for sign Type Back lit
10 | Level -2 | LIVE KITCHEN | Wall |  | 279 mm x 279 mm + bracket | LED Light with SS Bronze satin brush finish on top + 12 mm thick frosted glass for sign | Back lit | 1 |  | Location Level -2 Detail LIVE KITCHEN Mounted Wall Size 279 mm x 279 mm + bracket Material Specification LED Light with SS Bronze satin brush finish on top + 12 mm thick frosted glass for sign Type Back lit
11 | Level -2 | STAFF ENTRY ONLY | Door |  | 150 mm x150 mm | 3mm thick and 4.5 mm wide SS matt finished | Non lit | 2 |  | Location Level -2 Detail STAFF ENTRY ONLY Mounted Door Size 150 mm x150 mm Material Specification 3mm thick and 4.5 mm wide SS matt finished Type Non lit
12 | Level -2 | TOILET | Ceiling |  | 279 mm x 279 mm + bracket | LED Light with SS Bronze satin brush finish on top + 12 mm thick frosted glass for sign | Back lit | 1 |  | Location Level -2 Detail TOILET Mounted Ceiling Size 279 mm x 279 mm + bracket Material Specification LED Light with SS Bronze satin brush finish on top + 12 mm thick frosted glass for sign Type Back lit
13 | Level -2 | M | Door |  | 100 mm x 150 mm | 3mm thick and 4.5 mm wide SS matt finished Please Note: M to be mentioned in the sign | Non lit | 1 |  | Location Level -2 Detail M Mounted Door Size 100 mm x 150 mm Material Specification 3mm thick and 4.5 mm wide SS matt finished Please Note: M to be mentioned in the sign Type Non lit
14 | Level -2 | F | Door |  | 100 mm x 150 mm | 3mm thick and 4.5 mm wide SS matt finished Please Note: F to be mentioned in the sign | Non lit | 1 |  | Location Level -2 Detail F Mounted Door Size 100 mm x 150 mm Material Specification 3mm thick and 4.5 mm wide SS matt finished Please Note: F to be mentioned in the sign Type Non lit
15 | Level -2 | NO SMOKING | Wall |  | 150 mm Diameter | 3mm thick and 4.5 mm wide SS matt finished | Non lit | 2 |  | Location Level -2 Detail NO SMOKING Mounted Wall Size 150 mm Diameter Material Specification 3mm thick and 4.5 mm wide SS matt finished Type Non lit
16 | Level -2 | HC | Door |  | 125 mm (W) x 150 mm (H) Width and Height to be confirm? | 3mm thick and 4.5 mm wide SS matt finished | Non lit | 1 |  | Location Level -2 Detail HC Mounted Door Size 125 mm (W) x 150 mm (H) Width and Height to be confirm? Material Specification 3mm thick and 4.5 mm wide SS matt finished Type Non lit
17 | Level -2 | BOH | Door |  | 125 mm (W) x 150 mm (H) | 3mm thick and 4.5 mm wide SS matt finished | Non lit | 4 |  | Location Level -2 Detail BOH Mounted Door Size 125 mm (W) x 150 mm (H) Material Specification 3mm thick and 4.5 mm wide SS matt finished Type Non lit
18 | Level -2 | 080 logo | Wall |  | 830 mm (W) x1100 mm (H) | SS Bronze hairline logo with Warm White SMD Modules chipsets and backside frosted acrylic with studs-backside as Halo Lit effect | Back lit | 1 |  | Location Level -2 Detail 080 logo Mounted Wall Size 830 mm (W) x1100 mm (H) Material Specification SS Bronze hairline logo with Warm White SMD Modules chipsets and backside frosted acrylic with studs-backside as Halo Lit effect Type Back lit
19 | Level-2 | 080 logo | Wall |  | 675 mm (W) x900 mm (H) | SS Bronze hairline logo with Warm White SMD Modules chipsets and backside frosted acrylic with studs-backside as Halo Lit effect | Back lit | 1 |  | Location Level-2 Detail 080 logo Mounted Wall Size 675 mm (W) x900 mm (H) Material Specification SS Bronze hairline logo with Warm White SMD Modules chipsets and backside frosted acrylic with studs-backside as Halo Lit effect Type Back lit