## SUMMARY
FLYING BITES BOQ |  | Date 08-11-24
SUMMARY
Sr No | Particulars | Amount
1 | Total for Civil-Fabrication
2 | Total for Carpentry
3 | Total for Signage
5 | Total for TV screens
6 | Total for Additional work
Grand Total (Without Tax)
Add: GST @ 18% on Total
Grand Total With Tax
Temporary Hoarding if reqd will be charged as per actuals
All Ply / Wooden Material will be treated with Fire Retardant Paint. Certificates will be given
All Wires and Cables will be Fire Rated
All Conduits used will be G.I

## Barricade
FLYING BITES - Additional Work | [5 empty] | Date 08-11-24
Sr No | Item | Description | Qty | Unit | Rate | Amount
ADDITIONAL WORK
1 | Temprary barricading | Providing and fixing flex board out. Cost to include framework cost, opening for door, flex printing and installation. ( digital file provided by client ) Sizes as mentioned below | 500 | Sqft
2 | Ledge 01 | 38 mm teakwood top with clear pu polish with ms pole in black powder coating. ( 2900 (L) X 450 (D) mm X 1100 MM HT ) | 1 | nos
| Ledge 02 | 38 mm teakwood top with clear pu polish with ms pole in black powder coating. ( 1750 DIA X 300 (D) mm X 1100 MM HT ) | 1 | nos
TOTAL

## Civil & Fabrication
FLYING BITES BOQ - Civil & Fabrication Work | [5 empty] | Date 08-11-24
Sr No | Item | Description | Qty | Unit | Rate | Amount
CIVIL WORK
1 | False flooring | False Flooring With Steel Frame and Members Raised Flooring of height 150mm with MS platform to pass electricals. A grid as per drawing to be made using sections as mentioned in MS to be of Tata or Jindal Make. | 110 | Sqft
2 | Main framework | P/F MS framework of various section sizes finished with approved shade of powder coating with all necessary hardware, baseplate etc complete
|  | 50X50mm MS box section (main horizontal frame) | 40 | Rft
|  | 20X40mm MS box section (intermediate horizontal) | 10 | Rft
3 | MS framework for counter front | P/F MS framework using 50X50mm MS sections at 600mm center to center with all necessary hardware, baseplate etc complete
|  | Counter front partition | 110 | Sqft
4 | MS framework for bulkhead ( signage ) | P/F MS framework using 25X25mm MS sections finished with approved shade of powder coating and MS mesh powder coated in approved shade to be fixed in between the frames and banckground finish in app. shade of paint with all necessary hardware, baseplate etc complete
|  | Bulkhead framework | 11 | Rft
|  | MS mesh | 20 | Sqft
|  | Paint ( behind ms mesh ) | 20 | Sqft
5 | MS framework for GAINTRY | P/F of 300 mm gaintry having 25X25mm MS sections finished with approved shade of powder coating in 2 layers having vertical and horizontal member with 12 mm thk toughthned glass shelf Rate including all necessary hardware fittings to install the shelves, anchor fastner, ceiling support, scaffolding, etc. as required on site. Complete as per architectural detail drawing & site engineer's instruction. | 45 | Rft
8 | Ply Panels | P/F 25mm thk Marine Board for Floor | 300 | Sqft
9 | Tile Flooring | Floor Tiling with 15 MM full body vitrified tiles of 2' x 2' size of approved shade of Kajaria, Asian, Nitco or Johnson Make. (Basic Rate 90-95 psft) | 110 | Sqft
10 | Grout Filling | Grout Filling using epoxy grout with Laticrete | 75 | Rft
11 | Skirting | STAINLESS STEEL STRIP 7" WIDE | 100 | RFT
12 | Debris removal | Debris Removal to contractor's own yard as per the guidelines provided in the site manual (Truck Load) | 1 | NOS
PLUMBING FIXTURE
1 | Plumbing fixtures
| Sink | fixing under counter ss sink including pillar cock, waste coupling ,angle cock.bottle trap & connection pipe etc all required to complete the work and make it functional.(Make - Nirali/ Hindware / Parryware or equivalent as approved). All complete as per design and specifications. | 1 | NOS
Basic rate - 3500rs
TOTAL

## Carpentry
FLYING BITES BOQ - Carpentry | [5 empty] | Date 08-11-24
Sr No | Item | Description | Qty | Unit | Rate | Amount
CARPENTRY WORK
1 | Counter front panelling | Making the counter front using thick fire retardent plywood and flexible thick fire retardent plywood on curve sides with MS Frame as per the design finished with fluted veneer on front façade
| a | thick fire retardent plywood Panelling | 200 | Sqft
| b | fluted veneer cladding | 100 | Sqft
| d | inside laminate (basic rate Rs. 35/sft) | 100 | Sqft
2 | Counter Top | Counter Top finish in corian with 18mm thick fire retardent plywood base as per the design. | 25 | Sqft
4 | Undercounter Storage | Providing and fixing 750mm deep storage unit ( 900mm high) made of 19mm thick fire retardent plywood and finished with 1.0mm thick laminate externally. Shutter, Intermidiate shelves made of 19mm thick fire retardent plywood to be provided finished with 1.0mm thick laminate internally and externally. The exposed edges of the shelves to be covered with teak wood lipping All complete including necessary hardwares, heavy duty hinges, handles, locks etc. | 40 | Sqft
5 | Flap door | Providing and fixing 750 X 1100 mm ht flap door made of 19mm thick fire retardent plywood and finished with fluted veneer same as counter top externally. Shutter made of 19mm thick fire retardent plywood to be provided finished with 1.0mm thick laminate internally and finished with corian same as counter front externally. All complete including necessary hardwares, heavy duty hinges, handles, locks etc. | 1 | Nos
7 | Ply boxing for TV | Providing and fixing ply boxing made of 19mm thick fire retardent plywood to be provided finished with 1.0mm thick laminate on both sides. All complete including necessary hardwares, heavy duty hinges, handles, locks etc. | 10 | Sqft
MISCELLANEOUS
1 | PVC grill for counter ventilation | Providing and fixing PVC grill finished with approved shade of powdercoating for counter ventilation | 1 | Nos
Size- 1500x175mm
TOTAL