## ELEC
ItemCode | Item Name | UOM | Qty | Unit Price | Remarks
A | ELECTRICAL PANELS
A.1 | SMDB-8WAY, 3 PHASE (AS PER SLD & LOAD CALCULATION SHEET) | NO. | 1
A.2 | LPDB-16WAY, 3 PHASE (AS PER SLD & LOAD CALCULATION SHEET) | NO. | 1
A.3 | UPS DB- 8WAY, 1 PHASE (AS PER SLD & LOAD CALCULATION SHEET) | NO. | 1
A.4 | kWH ENERGY METER (CT-TYPE - PREPAID) (250-5A) | NO. | 1
B | CABLES & WIRES
B.1 | 4C x 95 MM2 XLPE SWA PVC CU. CABLE (FRLSH / LSZH) | MTR. | 2
B.2 | 4C x 35 MM2 XLPE SWA PVC CU. CABLE (FRLSH / LSZH) | MTR. | 15
B.3 | 4C x 16 MM2 XLPE SWA PVC CU. CABLE (FRLSH / LSZH) | MTR. | 10
B.4 | 4C x 6 MM2 XLPE SWA PVC CU. CABLE (FRLSH / LSZH) | MTR. | 20
B.5 | 4C x 4 MM2 XLPE SWA PVC CU. CABLE (FRLSH / LSZH) | MTR. | 20
B.6 | 2C x 4 MM2 XLPE SWA PVC CU. CABLE (FRLSH / LSZH) | MTR. | 25
B.7 | 1C x 50 MM2 PVC COPPER WIRE (FRLSH / LSZH) | MTR. | 2
B.8 | 1C x 16 MM2 PVC COPPER WIRE (FRLSH / LSZH) | MTR. | 25
B.9 | 1C x 6 MM2 PVC COPPER WIRE (FRLSH / LSZH) | MTR. | 10
B.10 | 1C x 4 MM2 PVC COPPER WIRE (FRLSH / LSZH) | MTR. | 10
B.11 | 1C x 2.5 MM2 PVC COPPER WIRE (FRLSH / LSZH) | MTR. | 10
B.12 | 1C x 1.5 MM2 PVC COPPER WIRE (FRLSH / LSZH) | MTR. | 20
C | POWER
C.1 | 13A SINGLE SWITCHED SOCKET OUTLET | NO. | 25
C.2 | 13A SINGLE UNSWITCHED SOCKET OUTLET | NO. | 13
C.3 | 13A SINGLE UNSWITCHED SOCKET OUTLET (FLOOR BOX) | NO. | 1
C.4 | 13A SINGLE SWITCHED UNIVERSAL SOCKET OUTLET + USB PORT | NO. | 8
C.5 | 13A DUAL SWITCHED SOCKET OUTLET | NO. | 2
C.6 | 20A SINGLE SWITCHED SOCKET OUTLET | NO. | 6
C.7 | 25A SINGLE SWITCHED SOCKET OUTLET | NO. | 1
C.8 | 16A SINGLE PHASE INDUSTRIAL SWITCHED SOCKET (3 PIN) | NO. | 8
C.9 | 20A SINGLE PHASE INDUSTRIAL SWITCHED SOCKET (3 PIN) | NO. | 9
C.10 | 32A SINGLE PHASE INDUSTRIAL SWITCHED SOCKET (3 PIN) | NO. | 2
C.11 | 32A THREE PHASE INDUSTRIAL SWITCHED SOCKET (5 PIN) | NO. | 2
C.12 | 63A THREE PHASE INDUSTRIAL SWITCHED SOCKET (5 PIN) | NO. | 1
C.13 | 20A DOUBLE POLE SWITCH WITH NEON INDICATOR | NO. | 1
C.14 | 16A SINGLE PHASE INDICATOR | NO. | 3
C.15 | 20A THREE PHASE INDICATOR | NO. | 2
D | LIGHT POINTS
D.1 | CEILING SUSPENDED LINEAR LIGHTS (1200mm LONG) | NO. | 73
D.2 | DESIGNER HANGING LED LIGHT | NO. | 1
D.3 | HANGING LED DISPLAY | NO. | 1
D.4 | 600 x 600 MM LED PANEL LIGHT | NO. | 13
D.5 | EXIT LIGHT (WALL / CEILING MOUNTED) | NO. | 6
D.6 | LIGHTING CONTROL SWITCH BOARD WITH SWITCHES AS REQUIRED |  | 3
E | ELV SYSTEM
E.1 | DOME CCTV CAMERA WITH IP67 RATING (CEILING MOUNT) | NO. | 10
E.2 | WIFI ROUTER DATA OUTLET (CEILING MOUNTED) | NO. | 1
E.3 | TELEPHONE (RJ11) + DATA OUTLET (RJ45) | NO. | 1
E.4 | DUAL DATA OUTLET (RJ45) | NO. | 3
E.5 | IDF RACK (INTERMEDIATE DISTRIBUTION FRAME) | NO. | 1
E.6 | RG6 CABLE | MTR. | 30
E.7 | CAT6 CABLE | MTR. | 40
F | CONTAINMENT
F.1 | 450 x 25 MM CABLE TRAY | MTR. | 10
F.2 | 300 x 25 MM CABLE TRAY | MTR. | 10
F.3 | 150 x 25 MM CABLE TRAY | MTR. | 10
F.4 | 100 x 25 MM CABLE TRAY | MTR. | 15
F.5 | 50 x 25 MM CABLE TRAY | MTR. | 10
F.6 | 50 x 50 MM CABLE TRUNKING | MTR. | 40
F.7 | 25 MM GI CONDUIT | MTR. | 100
F.8 | 20 MM GI CONDUIT | MTR. | 50