## Extra Work
Sr No. | Item Name | UOM | Qty | Unit Price | Amount
| Item Carting Away Spec Carting away of all demolished work outside premises as per instruction and satisfaction of site engineer incharge . | Trolley | 5 | 2000 | 10000
| 2 Plaster Providing and applying 12mm thick plaster with premix mortar mix of ratio CM 1 4 (1 cement 4 sand) with air entraining agent Cebex 112, 150ml per bag of cement, to internal surfaces of concrete and masonry work; including raking out joints, hacking concrete surfaces and applying approved chemical bonding agent for receiving cement finished dash coat plaster and applying a scratch coat over concrete surfaces by bonding adhesive chemical coat as directed by approved manufacturer to create a key, cleaning grooving deep junctions of concrete masonry, grouting then back by mortar mixed with non shrinking compound along with packing of clean, fresh square cut aggregate; also providing and fixing 20 gauge PVC mesh @ 150 mm wide to junctions of concrete and masonry, preparing jambs, sills, grooves, pattas, wattas, rounding of corners, all complete as per architectural drawings, specifications and finished smooth with wooden rundha or as specified by the PM at all leads, depth and lifts, doing independent double-legged scaffolding, cleaning of surfaces, curing, complete as per specification and to the approval of the PM. (Location Vertical wall partition wall of any type) has context menu |  | 43.96 | 950 | 41762
| PARTICULARS GYPSUM FALSE CEILING WITH COVE LIGHT AS PER DESIGN REMARKS Providing, fabrication and fixing in position of false ceiling at a height of 8 to 10’-0” from floor (or the height will be decided on the spot as per site conditions) by fixing 12 mm Th. Gypsum Board sheets on frame work of GI sheet section. The main runners of 22 gauge GI sheet and cross runners of 24 gauge GI sheet must be framed to form a mesh of 2’0”x2’0” c c. The Gypsum Board must be fixed to the GI frame and joint to be properly filled in with POP paste and paper tape to get a levelled smooth ceiling. Recessing of the Gypsum Board for light fixtures must be done along with extra frame work of GI sheet section to hold the concealed light fixtures etc LENGTH WIDTH DEPTH | SQ. FT | 11 | 200 | 2200
| PARTICULARS Kitchen Ceiling- Metal Grid Ceiling REMARKS Fitting of false ceiling consisting of 20g Aluminium planks made of pre coated ( Top Bottom ) Size 600mmx600mm tiles . False Ceiling with necessary supports , hangers etc. provided to install light fitting , fresh air grill etc. ( from Hunter Douglas or Armstrong ) Armstrong ceiling solutions- Celio c9 LENGTH WIDTH DEPTH | SQ. FT | 23 | 300 | 6900
| PARTICULARS TILES WOODEN PLANK - QUTONE REMARKS Providing and fixing of 200X1200 mm 150 X 900 mm size non skid vitrified flooring of minimum 8 mm thick in 1 4 cement mortar (20 mm thick bed) synthetic adhesive as applicable. all joints filling shall be completed in all respect. Rate shall include the finishing joints joints with matching colour pigments. Rate to include cost of floor leveling properly before fixing of tiles with cement mortar. Double charge Make- QUTONE KAJARIA ORIENT BELL . ADHESIVE BRAND ROFF LATICRATE ANY OTHER COMPETITIVE BRAND. LENGTH 500 WIDTH 8” DEPTH 48” | SQ. FT | 2 | 295 | 590
| PARTICULARS BUFFET COUNTER - FULL BODY TILES REMARKS Providing and fixing of 800x2400 mm size full body flooring of minimum 15 mm thick in 1 4 cement mortar (20 mm thick bed) synthetic adhesive as applicable. all joints filling shall be completed in all respect. Rate shall include the finishing joints joints with matching colour pigments. Rate to include cost of floor leveling properly before fixing of tiles with cement mortar. Double charge Make- QUTONE KAJARIA ORIENT BELL . ADHESIVE BRAND ROFF LATICRATE ANY OTHER COMPETITIVE BRAND. LENGTH WIDTH 32” DEPTH 8’0” | SQ. FT | 172 | 1250 | 215000
| PARTICULARS PREPOLISHED KOTA KITCHEN REMARKS 25 mm thick prepolished kota stone slab (sample of slab shall be approved by Architect) laid over 20 mm thick base of cement mortar 1 4 ( 1 cement 4 course sand ) and jointed with cement slurry with pigment to match the shade of the slab. LENGTH 233 WIDTH DEPTH | SQ. FT | 19 | 275 | 5225
| PARTICULARS FULL HEIGHT STORAGE WITH ALUMINIUM PROFILE SHUTTER 5MM CLEAR GLASS REMARKS ACTION TESA HDHMR 18 12mm, MOISTURE RESISTANT LENGTH 4.5 WIDTH 2 DEPTH 7 | CU. FT | 27 | 1500 | 40500
| PARTICULARS LEDGE NEAR LOUNGE SEATING AREA REMARKS ACTION TESA HDHMR 18 12mm, MOISTURE RESISTANT LENGTH 22 WIDTH 1.5 DEPTH 0.05 | SQ. FT | 0.6 | 2500 | 1500
| PARTICULARS WALL PANELLING ON LEDGE WALL REMARKS AS PER DRAWING LENGTH 12.8 WIDTH 0.075 DEPTH 10 | SQ. FT | 10.45 | 1950 | 20377.5
| PARTICULARS WALL PANELLING ON LOUNGE WALL REMARKS +2” FROM WALL LEVEL - ARCHES LENGTH 23.25 WIDTH 0.05 DEPTH 10 | SQ. FT | 3.5 | 550 | 1925
| Table in front of buffet counter 8feet x 2’ x 2’6” |  | 56 | 1350 | 75600
| Glass Rack |  | 18 | 1750 | 31500
| Point wiring all as above for one light Ex Fan first light of a group controlled by one 6 Amp MCB complete with 1.5 Sq. mm single PVC insulated stranded copper wires. (Up to 6 meter) | Nos. | 13 | 1820 | 23660
| 2 x 1.5 Sq. mm stranded copper wires in 20 25 mm conduit (Lighting ckt extra above 6 mtr) | Mtr. | 538 | 450 | 242100
| 2 x 2.5 + 1 x 1.5 Sq. mm stranded copper wires in 20 25 mm conduit. (SB Power circuit for each power ) | Mtr. | 212 | 580 | 122960
| 6A to 32A SP MCB (B- series for lighting circuit and C- series for power circuit) | Nos. | 5 | 520 | 2600
| Supply Erection of CAT-6 LAN cable with ISI HMS MMS PVC pipe on in surface of walls, slabs, beams, columns through 25 mm MMS PVC pipe with all accessories. | Mtr. | 407 | 300 | 122100
| 1 No 6A switch socket on 3-Mod for independent switch board Same as per item No.A-1.1 but for supply erection a set of 1 Nos. 3 pin 6 Amp flush mounting socket (shutter type), 1 Nos. 3 pin 6 Amp flush mounting switches. Circuit for the board is seperate payble. | Nos. | 2 | 1200 | 2400
| 1 No 16A switch socket on 3-Mod for Power board Supply erection of 1No. 16 Amp one way switch and 1 No. 16 Amp 3 pin plug socket .Complete with modular socket all required accessary wiring testing etc.Circuit for the board is separate pable. | Nos | 3 | 1740 | 5220
| 2 No 16A switch socket on 6-Mod for Power board Supply erection of 1No. 16 Amp one way switch and 1 No. 16 Amp 3 pin plug socket .Complete with modular socket all required accessary wiring testing etc.Circuit for the board is separate pable. | Nos | 12 | 3000 | 36000
| A LAN point consisting of GI box with RJ45 Cat-6 LAN socket outlet consisting with necessary pipe entries and suitable for modular accessary with modular plate and Jack type socket suitable for T.V. system duly connected to incoming cable. erected in furniture or consealed in wall | Nos | 17 | 1480 | 25160
| Supplying and installing 3 in 1 cable suitable for networking | Mtr. | 480 | 75 | 36000
| Supplying and installing cat-6 cable suitable for networking | Mtr | 600 | 52.25 | 31350
| Supply, installation, testing commissioning of the insulated refrigerant piping for all the units as per specifications with insulation of 19mm thick Nitrile rubber through out the running length of the refrigerant piping with supporting arrangments, ex | Metre | 127 | 1950 | 247650
| Supply, installation, testing commissioning of the control cabling from indoor to outdoor unit . | Metre | 70 | 250 | 17500
| OUTDOOR UNIT STAND FABRICATION |  | 240 | 125 | 30000
| Fire Clamps fitting |  |  |  | 5000
| Fire clamps material |  |  |  | 4800
| Site barricade |  |  |  | 36000
| Sample - lounge chair |  |  |  | 20500
| Sample - high chair |  |  |  | 15000
| Sample - dining chair |  |  |  | 12500
| Parcel charges |  |  |  | 3900
| Outdoor unit shifting |  |  |  | 13000
| TOTAL |  |  |  | 1508479.5
| IGST 18% |  |  |  | 271526.31
| FINAL AMOUNT |  |  |  | 1780005.81