## Kitchen BOQ
Area Code | ITEM NO. | DESCRIPTION | OVERALL SIZE All Dimensions in MM L x W x H | QTY | Make | Model | COMMENTS | ELECTRICAL | [5 empty] | PLUMBING / DRAINAGE |  |  |  | LPG / PNG | EXHAUST CFM | REMARK
Front Counter | FB -01 | Cold Display Counter - L Shaped | 1950 x 750 (1200) x 1200 | 1 | Custom Fabricated | Prefered Brand Williams Bangalore |  |  | 1000 | 1 | 230V 1 PH | 15 | Industrial | [7 empty] | Area Code Front Counter ITEM NO. FB -01 DESCRIPTION Cold Display Counter - L Shaped OVERALL SIZE All Dimensions in MM L x W x H 1950 x 750 (1200) x 1200 Make Custom Fabricated Model Prefered Brand Williams Bangalore
Front Counter | FB -02 | Counter with Bottom Storage as Per Opertions Requirement | 850 x 750 x 850 | 1 | Interior Designer Scope | [15 empty] | Area Code Front Counter ITEM NO. FB -02 DESCRIPTION Counter with Bottom Storage as Per Opertions Requirement OVERALL SIZE All Dimensions in MM L x W x H 850 x 750 x 850 Make Interior Designer Scope Model
Front Counter | FB -03 | Counter Model Sink - ( Sink Size 350 x 350 x 250 MM Deep) | 400 x 400 x 200 | 1 | Interior Designer Scope | [8 empty] | 12 | 12 |  | 100 |  |  |  | Area Code Front Counter ITEM NO. FB -03 DESCRIPTION Counter Model Sink - ( Sink Size 350 x 350 x 250 MM Deep) OVERALL SIZE All Dimensions in MM L x W x H 400 x 400 x 200 Make Interior Designer Scope Model
Front Counter | FB -04 | Garbage Bin | 584 x 304 x 765 | 1 | FRONTIER POLYMERS PVT. LTD. | FLB SLIM | [14 empty] | Area Code Front Counter ITEM NO. FB -04 DESCRIPTION Garbage Bin OVERALL SIZE All Dimensions in MM L x W x H 584 x 304 x 765 Make FRONTIER POLYMERS PVT. LTD. Model FLB SLIM
Front Counter | FB -05 | Grease Trap - 3 KG Grease Capacity | 355 x 262 x 280 | 1 | Nugreen | NGT 8 | [14 empty] | Area Code Front Counter ITEM NO. FB -05 DESCRIPTION Grease Trap - 3 KG Grease Capacity OVERALL SIZE All Dimensions in MM L x W x H 355 x 262 x 280 Make Nugreen Model NGT 8
Front Counter | FB -06 | Milk Fridge | 228 x 469 x 344 | 1 | Kappi Machines | Seitek BC9CN |  |  | 400 | 0.4 | 230V 1 PH | 15 | Industrial | [7 empty] | Area Code Front Counter ITEM NO. FB -06 DESCRIPTION Milk Fridge OVERALL SIZE All Dimensions in MM L x W x H 228 x 469 x 344 Make Kappi Machines Model Seitek BC9CN
Front Counter | FB -07 | Coffee Machine | 380 x 560 x 690 | 1 | Kappi Machines | Kalrem X 685 |  |  | 2700 | 2.7 | 230V 1 PH | 16 | Industrial |  |  | 12 | 100 |  |  |  | Area Code Front Counter ITEM NO. FB -07 DESCRIPTION Coffee Machine OVERALL SIZE All Dimensions in MM L x W x H 380 x 560 x 690 Make Kappi Machines Model Kalrem X 685
Front Counter | FB -08 | High Speed Oven | 407 x 538 x 588 | 1 | Merry Chef | Eikon e1s |  |  | 2990 | 2,99 | 230V 1 PH | 20 | Industrial | [7 empty] | Area Code Front Counter ITEM NO. FB -08 DESCRIPTION High Speed Oven OVERALL SIZE All Dimensions in MM L x W x H 407 x 538 x 588 Make Merry Chef Model Eikon e1s
Front Counter | FB -09 | Two Door Work Top Chiller ( Compressor On RHS ) | 1200 x 700 x 850 | 1 | Blue Star | Bluestar- 4 Feet UCH2D0300S |  | 1/2 HP | 0.375 | 0.375 | 230V 1 PH | 15 | Normal | [7 empty] | Area Code Front Counter ITEM NO. FB -09 DESCRIPTION Two Door Work Top Chiller ( Compressor On RHS ) OVERALL SIZE All Dimensions in MM L x W x H 1200 x 700 x 850 Make Blue Star Model Bluestar- 4 Feet UCH2D0300S
Front Counter | FB -10 | Sandwich Griller | 390 x 440 x 250 | 1 | Karma | GH -811A |  |  |  | 3 | 230V 1 PH | 16 | Industrial | [7 empty] | Area Code Front Counter ITEM NO. FB -10 DESCRIPTION Sandwich Griller OVERALL SIZE All Dimensions in MM L x W x H 390 x 440 x 250 Make Karma Model GH -811A
Front Counter | FB -11 | Sandwich Griller | 390 x 440 x 250 | 1 | Karma | GH -811A |  |  |  | 3 | 230V 1 PH | 16 | Industrial | [7 empty] | Area Code Front Counter ITEM NO. FB -11 DESCRIPTION Sandwich Griller OVERALL SIZE All Dimensions in MM L x W x H 390 x 440 x 250 Make Karma Model GH -811A
Front Counter | FB -12 | Microwave Oven ( 25 Litres Capacity ) | 500 x 425 x 325 | 1 | Menumaster | RMS 510 TSIA |  |  | 1550 | 1.55 | 230V 1 PH | 15 | Normal | [7 empty] | Area Code Front Counter ITEM NO. FB -12 DESCRIPTION Microwave Oven ( 25 Litres Capacity ) OVERALL SIZE All Dimensions in MM L x W x H 500 x 425 x 325 Make Menumaster Model RMS 510 TSIA