## Sheet1
Area Code | ITEM NO. | DESCRIPTION | OVERALL SIZE All Dimensions in MM L x W x H | QTY | Make | Model | ELECTRICAL | [5 empty] | PLUMBING / DRAINAGE |  |  |  |  | LPG / PNG |  |  |  | EXHAUST CFM | REMARK
| MK - 01 | Two Door Chiller With Raise Bain Marie ( Compressor on RHS) | 1350 x 700 x 850 + 150 | 1 | CUSTOM FABRICATED |  | .75 HP | 0.56 | 0.56 | 230V 1 PH | 15 | Normal | [11 empty] | ITEM NO. MK - 01 DESCRIPTION Two Door Chiller With Raise Bain Marie ( Compressor on RHS) OVERALL SIZE All Dimensions in MM L x W x H 1350 x 700 x 850 + 150 Make CUSTOM FABRICATED Model
| MK - 02 | Two Door Work Top Chiller ( Compressor On RHS ) | 1200 x 700 x 850 | 1 | Blue Star | UCH2D0300S | 1/2 HP | 0.375 | 0.375 | 230V 1 PH | 15 | Normal | [11 empty] | ITEM NO. MK - 02 DESCRIPTION Two Door Work Top Chiller ( Compressor On RHS ) OVERALL SIZE All Dimensions in MM L x W x H 1200 x 700 x 850 Make Blue Star Model UCH2D0300S
| MK - 03 | Sink With Cross Bracing | 500 x 600 x 850 + 150 | 1 | CUSTOM FABRICATED | [7 empty] | 12 | 12 |  | 100 | EX-8DF10 | [6 empty] | ITEM NO. MK - 03 DESCRIPTION Sink With Cross Bracing OVERALL SIZE All Dimensions in MM L x W x H 500 x 600 x 850 + 150 Make CUSTOM FABRICATED Model
| MK - 04 | Single Burner Range | 525 x 600 x 850 + 150 | 1 | CUSTOM FABRICATED | [12 empty] | G - 10 | 1 | 1.58 | 70000 |  |  | ITEM NO. MK - 04 DESCRIPTION Single Burner Range OVERALL SIZE All Dimensions in MM L x W x H 525 x 600 x 850 + 150 Make CUSTOM FABRICATED Model
| MK - 05 | Two Burner Range | 1100 x 600 x 850 + 150 | 1 | CUSTOM FABRICATED | [12 empty] | G - 10 | 2 | 1.58 | 70000 |  |  | ITEM NO. MK - 05 DESCRIPTION Two Burner Range OVERALL SIZE All Dimensions in MM L x W x H 1100 x 600 x 850 + 150 Make CUSTOM FABRICATED Model
| MK - 06 | Side Table With 2 U/S | 475 x 650 X 850 + 150 | 1 | CUSTOM FABRICATED | [18 empty] | ITEM NO. MK - 06 DESCRIPTION Side Table With 2 U/S OVERALL SIZE All Dimensions in MM L x W x H 475 x 650 X 850 + 150 Make CUSTOM FABRICATED Model
| MK - 07 | Table For Keeping Combi - Oven With Arrangements for Keeping Trays | 900 x 850 x 850 | 1 | CUSTOM FABRICATED | [18 empty] | ITEM NO. MK - 07 DESCRIPTION Table For Keeping Combi - Oven With Arrangements for Keeping Trays OVERALL SIZE All Dimensions in MM L x W x H 900 x 850 x 850 Make CUSTOM FABRICATED Model
| MK - 08 | Combi Oven | 750 x783 x 675 | 1 | Unox | XEVC-0511-EPRM |  |  | 9.3 | 415V 3PH | 32 | Industrial |  |  | 12 | 100 | [7 empty] | ITEM NO. MK - 08 DESCRIPTION Combi Oven OVERALL SIZE All Dimensions in MM L x W x H 750 x783 x 675 Make Unox Model XEVC-0511-EPRM
| MK - 09 | Side Table With 2 U/S | 625 X 765 X 850 + 150 | 1 | CUSTOM FABRICATED | [18 empty] | ITEM NO. MK - 09 DESCRIPTION Side Table With 2 U/S OVERALL SIZE All Dimensions in MM L x W x H 625 X 765 X 850 + 150 Make CUSTOM FABRICATED Model
| MK - 10 | SS Tandoor Gas Operated | 765 x 765 x 850 | 1 | Raj Tandoor | [18 empty] | ITEM NO. MK - 10 DESCRIPTION SS Tandoor Gas Operated OVERALL SIZE All Dimensions in MM L x W x H 765 x 765 x 850 Make Raj Tandoor Model
| MK - 11 | Rolling Table | 450 x 765 x 850 + 150 | 1 | CUSTOM FABRICATED | [18 empty] | ITEM NO. MK - 11 DESCRIPTION Rolling Table OVERALL SIZE All Dimensions in MM L x W x H 450 x 765 x 850 + 150 Make CUSTOM FABRICATED Model
| MK - 12 | Skewer Hanging Rod | 425 x 150 | 1 | CUSTOM FABRICATED | [18 empty] | ITEM NO. MK - 12 DESCRIPTION Skewer Hanging Rod OVERALL SIZE All Dimensions in MM L x W x H 425 x 150 Make CUSTOM FABRICATED Model
| MK - 13 | Spare Number | [21 empty] | ITEM NO. MK - 13 DESCRIPTION Spare Number OVERALL SIZE All Dimensions in MM L x W x H Make Model
| MK - 14 | Bulk Kadai | 675 x 600 x 850 + 150 | 1 | CUSTOM FABRICATED | [18 empty] | ITEM NO. MK - 14 DESCRIPTION Bulk Kadai OVERALL SIZE All Dimensions in MM L x W x H 675 x 600 x 850 + 150 Make CUSTOM FABRICATED Model
| MK - 15 | Fry Dump Table | 475 x 600 x 850 x 150 | 1 | CUSTOM FABRICATED | [18 empty] | ITEM NO. MK - 15 DESCRIPTION Fry Dump Table OVERALL SIZE All Dimensions in MM L x W x H 475 x 600 x 850 x 150 Make CUSTOM FABRICATED Model
| MK - 16 | Side Table | 450 x 600 x 850 + 150 | 1 | CUSTOM FABRICATED | [18 empty] | ITEM NO. MK - 16 DESCRIPTION Side Table OVERALL SIZE All Dimensions in MM L x W x H 450 x 600 x 850 + 150 Make CUSTOM FABRICATED Model
| MK - 17 | Single Basket Deep Fat Fryer - Table Model | 270 x 420 x 360 | 1 | Sirman | Eldorado 8 |  |  | 3.3 | 230V 1 PH | 20 | Industrial | [11 empty] | ITEM NO. MK - 17 DESCRIPTION Single Basket Deep Fat Fryer - Table Model OVERALL SIZE All Dimensions in MM L x W x H 270 x 420 x 360 Make Sirman Model Eldorado 8
| MK - 18 | Work Table with 1 U/S | 275 x 650 x 850 + 150 | 1 | CUSTOM FABRICATED | [18 empty] | ITEM NO. MK - 18 DESCRIPTION Work Table with 1 U/S OVERALL SIZE All Dimensions in MM L x W x H 275 x 650 x 850 + 150 Make CUSTOM FABRICATED Model
| MK - 19 | Hot Plate With One U/S | 700 x 650 x 850 + 150 | 1 | CUSTOM FABRICATED | [18 empty] | ITEM NO. MK - 19 DESCRIPTION Hot Plate With One U/S OVERALL SIZE All Dimensions in MM L x W x H 700 x 650 x 850 + 150 Make CUSTOM FABRICATED Model
| MK - 20 | Hot Bain Marie With Sneeze Guard ( 4 Nos 1/1 GN Pan) | 1500 x 650 x 850 + 450 | 1 | CUSTOM FABRICATED |  |  |  | 3 | 230V 1 PH | 20 | Industrial | [11 empty] | ITEM NO. MK - 20 DESCRIPTION Hot Bain Marie With Sneeze Guard ( 4 Nos 1/1 GN Pan) OVERALL SIZE All Dimensions in MM L x W x H 1500 x 650 x 850 + 450 Make CUSTOM FABRICATED Model
| MK - 21 | Cold Bain Marie With Sneeze Guard ( 1 Nos 1/1 GN Pan) | 450 x 600 x 850 + 450 | 1 | CUSTOM FABRICATED |  |  | 0.375 | 0.375 | 230V 1 PH | 15 | Normal | [11 empty] | ITEM NO. MK - 21 DESCRIPTION Cold Bain Marie With Sneeze Guard ( 1 Nos 1/1 GN Pan) OVERALL SIZE All Dimensions in MM L x W x H 450 x 600 x 850 + 450 Make CUSTOM FABRICATED Model
| MK - 22 | Counter for POS with Bottom Storage - As per Operations Requirement | 750 x 650 x 850 | 1 | Interior Contractor Scope | [18 empty] | ITEM NO. MK - 22 DESCRIPTION Counter for POS with Bottom Storage - As per Operations Requirement OVERALL SIZE All Dimensions in MM L x W x H 750 x 650 x 850 Make Interior Contractor Scope Model
| MK - 23 | Cold Bain Marie With Drawer Chiller Below | 1200 X 650 X 850 | 1 | CUSTOM FABRICATED |  | .75 HP | 0.56 | 0.56 | 230V 1 PH | 15 | Normal | [11 empty] | ITEM NO. MK - 23 DESCRIPTION Cold Bain Marie With Drawer Chiller Below OVERALL SIZE All Dimensions in MM L x W x H 1200 X 650 X 850 Make CUSTOM FABRICATED Model
| MK - 24 | Counter For Juice Dispencer | 500 x 525 x 850 | 1 | Interior Contractor Scope | [18 empty] | ITEM NO. MK - 24 DESCRIPTION Counter For Juice Dispencer OVERALL SIZE All Dimensions in MM L x W x H 500 x 525 x 850 Make Interior Contractor Scope Model
| MK - 25 | Juice Dispenser |  | 1 | COFRIMELL | CAPRI 2M |  |  | 1 | 230V 1 PH | 15 | Normal | [11 empty] | ITEM NO. MK - 25 DESCRIPTION Juice Dispenser OVERALL SIZE All Dimensions in MM L x W x H Make COFRIMELL Model CAPRI 2M
| MK - 26 | Two Door Work Top Refrigerator ( Compressor on RHS ) | 1200 x 700 x 850 | 1 | Blue Star | UCH2D0300S | 1/2 HP | 0.375 | 0.375 | 230V 1 PH | 15 | Normal | [11 empty] | ITEM NO. MK - 26 DESCRIPTION Two Door Work Top Refrigerator ( Compressor on RHS ) OVERALL SIZE All Dimensions in MM L x W x H 1200 x 700 x 850 Make Blue Star Model UCH2D0300S
| MK - 27 | Live Cross Cold well For Display with Light (Sushi Counter Type) | 1050 x 290 | 1 | CUSTOM FABRICATED | [18 empty] | ITEM NO. MK - 27 DESCRIPTION Live Cross Cold well For Display with Light (Sushi Counter Type) OVERALL SIZE All Dimensions in MM L x W x H 1050 x 290 Make CUSTOM FABRICATED Model
| MK - 28 | Table Top Automatic Juice Extractors J 100 | 265 x 565 x 628 | 1 | Robot Coupe | J 100 |  | 1000 | 1 | 230V 1 PH | 16 | Industrial | [11 empty] | ITEM NO. MK - 28 DESCRIPTION Table Top Automatic Juice Extractors J 100 OVERALL SIZE All Dimensions in MM L x W x H 265 x 565 x 628 Make Robot Coupe Model J 100
| MK - 29 | Table Top Automatic Juice Extractors J 80 | 235 x 535 x 500 | 1 | Robot Coupe | J80 |  | 700 | 0.7 | 230V 1 PH | 16 | Industrial | [11 empty] | ITEM NO. MK - 29 DESCRIPTION Table Top Automatic Juice Extractors J 80 OVERALL SIZE All Dimensions in MM L x W x H 235 x 535 x 500 Make Robot Coupe Model J80
| MK - 30 | Ice Cube Machine | 500 x 580 x 800 | 1 | Icematic | C54 |  | 1167 | 1.167 | 230V 1 PH | 16 | Industrial |  |  | 12 | 100 | [7 empty] | ITEM NO. MK - 30 DESCRIPTION Ice Cube Machine OVERALL SIZE All Dimensions in MM L x W x H 500 x 580 x 800 Make Icematic Model C54
| MK - 31 | Spare Number | [21 empty] | ITEM NO. MK - 31 DESCRIPTION Spare Number OVERALL SIZE All Dimensions in MM L x W x H Make Model
| MK - 32 | Blender | 240 x 250 x 460 | 1 | JTC | TM -800 AQ |  | 1200 | 1.2 | 230V 1 PH | 15 | Normal | [11 empty] | ITEM NO. MK - 32 DESCRIPTION Blender OVERALL SIZE All Dimensions in MM L x W x H 240 x 250 x 460 Make JTC Model TM -800 AQ
| MK - 33 | Milk Boiler - 9 Litres |  | 1 | Pradeep |  |  | 1 | 0.56 | 230V 1 PH | 16 | Industrial | [11 empty] | ITEM NO. MK - 33 DESCRIPTION Milk Boiler - 9 Litres OVERALL SIZE All Dimensions in MM L x W x H Make Pradeep Model
| MK - 34 | Water Boiler - 18 Litres |  | 1 | Pradeep |  |  | 1 | 0.56 | 230V 1 PH | 16 | Industrial | [11 empty] | ITEM NO. MK - 34 DESCRIPTION Water Boiler - 18 Litres OVERALL SIZE All Dimensions in MM L x W x H Make Pradeep Model
| MK - 35 | Two Door Work Top Refrigerator ( Compressor on RHS ) | 1365 x 700 x 850 | 1 | Blue Star | UC2100GP | 1/2 HP | 0.375 | 0.375 | 230V 1 PH | 15 | Normal | [11 empty] | ITEM NO. MK - 35 DESCRIPTION Two Door Work Top Refrigerator ( Compressor on RHS ) OVERALL SIZE All Dimensions in MM L x W x H 1365 x 700 x 850 Make Blue Star Model UC2100GP
| MK - 36 | Coffee Machin Kalerm X 585 | 380 x 560 x 690 | 1 | Kappi Machines | Kalrem X 685 |  | 2700 | 2.7 | 230V 1 PH | 16 | Industrial | [11 empty] | ITEM NO. MK - 36 DESCRIPTION Coffee Machin Kalerm X 585 OVERALL SIZE All Dimensions in MM L x W x H 380 x 560 x 690 Make Kappi Machines Model Kalrem X 685
| MK - 37 | Milk Fridge | 228 x 469 x 344 | 1 | Kappi Machines | Seitek BC9CN |  | 400 | 0.4 | 230V 1 PH | 15 | Industrial | [11 empty] | ITEM NO. MK - 37 DESCRIPTION Milk Fridge OVERALL SIZE All Dimensions in MM L x W x H 228 x 469 x 344 Make Kappi Machines Model Seitek BC9CN
| MK - 38 | Fountan Machine | 700x 570 x 600 | 1 | Company Supplied |  | .75 HP | 0.56 | 0.56 | 230V 1 PH | 15 | Normal |  |  | 12 | 100 | [7 empty] | ITEM NO. MK - 38 DESCRIPTION Fountan Machine OVERALL SIZE All Dimensions in MM L x W x H 700x 570 x 600 Make Company Supplied Model
| MK - 39 | Below Space For Cyrup |  | 1 | Interior Contractor Scope | [18 empty] | ITEM NO. MK - 39 DESCRIPTION Below Space For Cyrup OVERALL SIZE All Dimensions in MM L x W x H Make Interior Contractor Scope Model
| MK - 40 | CO2 Cabinet | 500 x 600 x 1800 | 1 | Interior Contractor Scope | [18 empty] | ITEM NO. MK - 40 DESCRIPTION CO2 Cabinet OVERALL SIZE All Dimensions in MM L x W x H 500 x 600 x 1800 Make Interior Contractor Scope Model
| MK - 41 | 2 Door Vertical Freezer | 700 x 880 x 2043 | 1 | BlueStar | RF2D700GP |  | 522 | 0.522 | 230V 1 PH | 16 | Industrial | [11 empty] | ITEM NO. MK - 41 DESCRIPTION 2 Door Vertical Freezer OVERALL SIZE All Dimensions in MM L x W x H 700 x 880 x 2043 Make BlueStar Model RF2D700GP
| MK - 42 | 2 Door Vertical Chiller | 700 x 880 x 2043 | 1 | BlueStar | RC2D700GP |  | 250 | 0.25 | 230V 1 PH | 16 | Industrial | [11 empty] | ITEM NO. MK - 42 DESCRIPTION 2 Door Vertical Chiller OVERALL SIZE All Dimensions in MM L x W x H 700 x 880 x 2043 Make BlueStar Model RC2D700GP
| MK - 43 | Knee Operated Hand Wash Sink | 450 x 450 x 850 + 150 | 1 | Aluids | C9300-1-G-1 KVC | [6 empty] | 12 | 12 |  | 100 | [7 empty] | ITEM NO. MK - 43 DESCRIPTION Knee Operated Hand Wash Sink OVERALL SIZE All Dimensions in MM L x W x H 450 x 450 x 850 + 150 Make Aluids Model C9300-1-G-1 KVC
ITEM NO. DESCRIPTION OVERALL SIZE All Dimensions in MM L x W x H Make Model
DishWash | DW - 01 | Soiled Dish Reciving Table With Garbage Chute | 800 x 700 x 850 | 1 | CUSTOM FABRICATED | [18 empty] | ITEM NO. DW - 01 DESCRIPTION Soiled Dish Reciving Table With Garbage Chute OVERALL SIZE All Dimensions in MM L x W x H 800 x 700 x 850 Make CUSTOM FABRICATED Model
| DW - 02 | Sink Unit | 750 x 740 x 850 x 150 | 1 | CUSTOM FABRICATED | [7 empty] | 12 | 12 |  | 100 | [7 empty] | ITEM NO. DW - 02 DESCRIPTION Sink Unit OVERALL SIZE All Dimensions in MM L x W x H 750 x 740 x 850 x 150 Make CUSTOM FABRICATED Model
| DW - 03 | Hood Type Dish Washer (Electrically Operated) | IMPORTED | 1 | Electrolux / DHIR |  |  | 9 | 9 | 415V 3PH | 32 | Industrial |  | 12 |  | 100 | [7 empty] | ITEM NO. DW - 03 DESCRIPTION Hood Type Dish Washer (Electrically Operated) OVERALL SIZE All Dimensions in MM L x W x H IMPORTED Make Electrolux / DHIR Model DISHWASHER ACCESSORIESPump for Wash Cycle (Aqua Make)1AD0A00401Pump for Rinse (Aqua Make)1AD01001030BLiquid Soap – Powerkleen35 Litres Capacity1Soap – Powerinze35 Litres Capacity1Basket – Plate Racks3Basket – Cutlery Rack6Basket – Glass Rack3Extender for Glass Rack3
DISHWASHER ACCESSORIES
|  | Pump for Wash Cycle (Aqua Make) |  | 1 |  | AD0A00401
|  | Pump for Rinse (Aqua Make) |  | 1 |  | AD01001030B
|  | Liquid Soap – Powerkleen | 35 Litres Capacity | 1
|  | Soap – Powerinze | 35 Litres Capacity | 1
|  | Basket – Plate Racks |  | 3
|  | Basket – Cutlery Rack |  | 6
|  | Basket – Glass Rack |  | 3
|  | Extender for Glass Rack |  | 3
| DW - 04 | Unloading Table With 2 Undershelves | 700 x 700 x 850 + 150 | 1 | CUSTOM FABRICATED | [18 empty] | ITEM NO. DW - 04 DESCRIPTION Unloading Table With 2 Undershelves OVERALL SIZE All Dimensions in MM L x W x H 700 x 700 x 850 + 150 Make CUSTOM FABRICATED Model
| DW - 05 | Clean Dish Rack | 700 x 350 x 1800 | 1 | CUSTOM FABRICATED | [18 empty] | ITEM NO. DW - 05 DESCRIPTION Clean Dish Rack OVERALL SIZE All Dimensions in MM L x W x H 700 x 350 x 1800 Make CUSTOM FABRICATED Model
| DW - 06 | Clean Dish Rack | 700 x 350 x 1800 | 1 | CUSTOM FABRICATED | [18 empty] | ITEM NO. DW - 06 DESCRIPTION Clean Dish Rack OVERALL SIZE All Dimensions in MM L x W x H 700 x 350 x 1800 Make CUSTOM FABRICATED Model
| DW - 07 | Pre - Rinse Faucet |  | 1 | T&S | EX - 1DPOO-H | [17 empty] | ITEM NO. DW - 07 DESCRIPTION Pre - Rinse Faucet OVERALL SIZE All Dimensions in MM L x W x H Make T&S Model EX - 1DPOO-H
ITEM NO. DESCRIPTION OVERALL SIZE All Dimensions in MM L x W x H Make Model
| Drain Grating | [22 empty] | ITEM NO. Drain Grating DESCRIPTION OVERALL SIZE All Dimensions in MM L x W x H Make Model
| DG -01 | SS Drain Grating | 350 x 350 | 5 | CUSTOM FABRICATED | [18 empty] | ITEM NO. DG -01 DESCRIPTION SS Drain Grating OVERALL SIZE All Dimensions in MM L x W x H 350 x 350 Make CUSTOM FABRICATED Model
ITEM NO. DESCRIPTION OVERALL SIZE All Dimensions in MM L x W x H Make Model
| Corner Guard | [22 empty] | ITEM NO. Corner Guard DESCRIPTION OVERALL SIZE All Dimensions in MM L x W x H Make Model
| CG-01 | S/S Corner Guard | 1200 Ht. | 4 | CUSTOM FABRICATED | [18 empty] | ITEM NO. CG-01 DESCRIPTION S/S Corner Guard OVERALL SIZE All Dimensions in MM L x W x H 1200 Ht. Make CUSTOM FABRICATED Model
ITEM NO. DESCRIPTION OVERALL SIZE All Dimensions in MM L x W x H Make Model
| Exhaust Hood | [22 empty] | ITEM NO. Exhaust Hood DESCRIPTION OVERALL SIZE All Dimensions in MM L x W x H Make Model
| EX-01 | Exhaust Hood With SS Filters | 4300 x 1100 x 500 | 1 | CUSTOM FABRICATED | [16 empty] | 5657 |  | ITEM NO. EX-01 DESCRIPTION Exhaust Hood With SS Filters OVERALL SIZE All Dimensions in MM L x W x H 4300 x 1100 x 500 Make CUSTOM FABRICATED Model
| EX-02 | Exhaust Hood With SS Filters | 900 x 900 x 500 | 1 | CUSTOM FABRICATED | [16 empty] | 900 |  | ITEM NO. EX-02 DESCRIPTION Exhaust Hood With SS Filters OVERALL SIZE All Dimensions in MM L x W x H 900 x 900 x 500 Make CUSTOM FABRICATED Model
| EX-03 | Exhaust Hood With SS Filters | 1600 x 900 x 500 | 1 | CUSTOM FABRICATED | [16 empty] | 2100 |  | ITEM NO. EX-03 DESCRIPTION Exhaust Hood With SS Filters OVERALL SIZE All Dimensions in MM L x W x H 1600 x 900 x 500 Make CUSTOM FABRICATED Model
ITEM NO. DESCRIPTION OVERALL SIZE All Dimensions in MM L x W x H Make Model
| OTHER ITEM | [22 empty] | ITEM NO. OTHER ITEM DESCRIPTION OVERALL SIZE All Dimensions in MM L x W x H Make Model
| EXT1 | Water Boiler (Geyser) | 35 Lits. Capacity | 2 |  |  |  | 3000 | 3 x 3 | 230V 1 PH | 20 | Industrial |  | 12 | [9 empty] | ITEM NO. EXT1 DESCRIPTION Water Boiler (Geyser) OVERALL SIZE All Dimensions in MM L x W x H 35 Lits. Capacity Make Model
| EXT2 | Insect Killer | BRANDED | 2 | TECHNOCRAT |  | 1/2 HP | 0.75 | 0.75 | 230V 1 PH | 15 | Normal | [11 empty] | ITEM NO. EXT2 DESCRIPTION Insect Killer OVERALL SIZE All Dimensions in MM L x W x H BRANDED Make TECHNOCRAT Model
| EXT3 | Grease Trap - 7 KG Grease Capacity | 404 x 337 x 303 | 1 | Nugreen | NGT 14 | [17 empty] | ITEM NO. EXT3 DESCRIPTION Grease Trap - 7 KG Grease Capacity OVERALL SIZE All Dimensions in MM L x W x H 404 x 337 x 303 Make Nugreen Model NGT 14
| EXT4 | Grease Trap - 13 KG Grease Capacity | 512 x 400 x 343 | 1 | Nugreen | NGT 30 | [17 empty] | ITEM NO. EXT4 DESCRIPTION Grease Trap - 13 KG Grease Capacity OVERALL SIZE All Dimensions in MM L x W x H 512 x 400 x 343 Make Nugreen Model NGT 30
| EXT5 | Dry Garbage Bin | 584 x 304 x 765 | 1 | FRONTIER POLYMERS PVT. LTD. | FLB SLIM | [17 empty] | ITEM NO. EXT5 DESCRIPTION Dry Garbage Bin OVERALL SIZE All Dimensions in MM L x W x H 584 x 304 x 765 Make FRONTIER POLYMERS PVT. LTD. Model FLB SLIM
| EXT6 | Wet Garbage Bin | 584 x 304 x 765 | 1 | FRONTIER POLYMERS PVT. LTD. | FLB SLIM | [17 empty] | ITEM NO. EXT6 DESCRIPTION Wet Garbage Bin OVERALL SIZE All Dimensions in MM L x W x H 584 x 304 x 765 Make FRONTIER POLYMERS PVT. LTD. Model FLB SLIM