## CIVIL
BOQ OF CIVIL WORK FOR CARL'S JR., LUCKNOW AIRPORT, T3 |  |  |  |  | R1 | 2024-01-19
SR.NO. | ITEM | DESCRIPTION | DRAWING NOS. | DIMENSION | UNIT | QTY | Rate | Amount
GENERAL SITE WORKS
1 | Pest Control at Site | Providing Pest Control & Anti-termite treatment by appointing a specialized agency as per the specifications mentioned by the Bureau of Indian Standard & Agencies specification (Whichever is higher) for General Civil, Plumbing/Drainage & timber/Carpentry works, Gypsum related work including 5 Years guarantee under suitable undertaking on stamp paper etc complete as directed. (Mode of Measurement to be on carpet area of floor & not the area of surface treated). | N.A | N.A | SQ.MT. | 110
2 | Site Barricading | P&F flex board out. Cost to include framework cost, opening for door, flex printing and installation (Digital file provided by client) Sizes as mentioned below. | N.A | N.A | SQ.MT. | 100
3 | Loading Unloading | All material Loading, Unloading and Shifting | N.A | N.A | JOB | 1
4 | Wall Chasing | Chasing in existing brick/ siphorex/ concrete wall, up to 200 MM Wide and 75 MM Deep, for installation of A.C. copper pipes/ drain pipes as required and making good of chases with cement plaster/POP ready for application of paint. | N.A | N.A | R.MT. | 10
5 | Wall Punture | Making punctures in existing brick/siphorex/concrete wall block up to 600 MM diameter, for passing A.C. copper pipes/drain pipes as required and making good the same with cement plaster/POP. | N.A | N.A | NOS. | 5
INTERIOR CIVIL WORK
1 | Membrane Waterproofing | P&A Waterproofing on mother slabs & wall till 900 MM height, with membrane water proofing treatment on the mother slab, before doing the treatment mother slab needs to clean properly up to the mark & dust free surface needs to achieve to apply the chemical (proof bond /BASF, Dr. Fixit / Equivalent make) & chemical needs to dry properly. After all there should be a water pond testing to be done for water tightness & rectifications of defects if any. Complete with 10 years performance guarantee with client's satisfaction. Entire process to be done under guideline & supervision of appointed engineering team. | LKO_DSHA_CARL'S JR._D16A_GFC_R0_230928_05
|  | a. Kitchen (BOH) |  | N.A | SQ.MT. | 130
|  | b. FOH Area |  | N.A | SQ.MT. | 55
2 | Siphorex wall | Providing and constructing 100 MM Thk Siphorex block in cement mortar 1:4 of approved make like Aerocon/Siporex etc. Job to include raking out joints, scaffolding, making openings walls, curing etc. in substructure and superstructure to its true line & level in cement mortar proportion as specified in all shapes, size, at all heights, depths, leads & locations etc. complete. The rate shall also include for cleaning of surface, hacking of RCC surface in contact with brickwork, racking of joints, providing, erecting, & dismantling steel scaffolding, curing for 10 days, including 75 MM Thk. R.C.C. stiffener at approximately every 1000 MM Ht. with required M.S. reinforcement bars and Lintels for Doors and wall openings etc. compete as per the drgs., details & specifications. | LKO_DSHA_CARL'S JR._D16A_GFC_R0_230928_04
|  | a. Height upto 4000/ Full Height |  | N.A | SQ.MT. | 150
|  | a. Height upto 1050/Bund Wall |  | N.A | SQ.MT. | 7
3 | Internal Plaster | P&A of Single Coat backing Plaster of 15-18 MM Thk in CM 1:4 proportion to the walls & others surface including scaffolding, curing the joints, etc. The rates are inclusive of providing chicken mesh of 18 MM gauge & 150 MM width at junction of brick & RCC etc. at the walls, columns, beams etc., seven days water treatment as anti crack of plaster. Complete as per site engineer's instruction. | N.A | N.A | SQ.MT. | 395
4 | KOBA Work | Modiform of Avg. thickness mentioned below After laying of soil pipes, floor traps is completed, the floor of the sunken portion shall be covered with Modiform manually with 15-20 MM wide joints in 20 MM thk. Waterproofing mortar 1:4 (1 cement : 4 coarse sand) in layers upto the full ht. of sunken portion, having top layer of 50 MM thk PCC 1:4 (1 cement : 4 coarse sand) using specialized W.P. chemical, finished smooth / rough with floating coat of neat cement all complete and as per specification.
|  | a. Kitchen raised by 150 MM (yet to be confirmed by MEP consultant) | N.A | N.A | SQ.MT. | 85
STONE & TILE WORKS
1 | Flooring (Kitchen) | Providing and laying machine polished approved 25mm thick 600x 600mm Kota stone flooring, stone to be machine cut, machine polished, laid in pattern and sizes as detailed in drawing or as directed by PM, bedded over cement sand mortar of mix ratio of 1:6 (1 cement : 6 sand) including cleaning and preparing the surface for bedding, spreading neat cement slurry by using minimum cement about 2 kg/ sqm prior to bedding and spreading cement paste using minimum cement about 4.5 kg/sqm over bedding, joints to be cleaned and grouted with matching colour approved quality polymer based readymade grout, curing, machine polishing, cleaning, etc. to required line, level, etc. all complete at all depths, height. | LKO_DSHA_CARL'S JR._D16A_GFC_R0_230928_06
Size: 600 x 600 Basic Rate: 55/-
|  | a. Kitchen (BOH) |  | N.A | SQ.MT. | 85
2 | Floor Tiles (FOH Area) | Providing and fixing Tiles of 600 x 600 MM Kajaria/Nitco or eq makewhich includes-approved make of adhesive like bal Endura or equivalent, laying of 38/45 MM Thk cement sand mortar bed in 1:4 proportions below the tiles, finishing of joints in white cement with added color pigments. Rate should be included with sand, cement, spacer, grouting etc. all raw materials to lay the tiles up to the mark. Complete in proper line & level as per architectural drawing & site engineer's instruction & Cleaning of the same as per intructions. | LKO_DSHA_CARL'S JR._D16A_GFC_R0_230928_06
Size: 600 x 600 Basic Rate: 150/-
|  | a. FOH area |  | N.A | SQ.MT. | 30
4 | Kota skirting (Kitchen) | Providing and Fixing of 100 MM high kota for kitchen skirting with bedding of appropriate approved make adhesive & colour joint filler inclusive of making all groove/ chamfering/ rounding/ hole where ever required, in proper line and level in all direction, polishing/ finishing/ cleaning etc. Complete as per detail drawing, specification and as directed by PMC.
|  | a. Kitchen | N.A | N.A | R.MT. | 60
5 | Metal Skirting (Dining Area) | Providing and Fixing of 150 MM high &1.5mm thk. powder coated Metal Skirting with approved make & colour inclusive of making all groove/ chamfering/ rounding/ hole where ever required, in proper line and level in all direction, polishing/ finishing/ cleaning etc. Complete as per detail drawing, specification and as directed by PMC.
|  | a. FOH Area | N.A | N.A | R.MT. | 20
6 | Granite Threshold | P&F of Leather Finish granite threshold at the edges of the airport and outlet flooring as per design drawing | LKO_DSHA_CARL'S JR._D16A_GFC_R0_230928_06
150mm wide granite threshold
|  | Basic Rate of granite : 250 per SFT |  | N.A | R.MT. | 12
7 | Sada Wall Tiles (Kitchen) | Providing and fixing Ceramic wall tiles which includes-approved make of adhesive like bal Endura or equivalent, grey cement paste with backing coat of 1:3 cement mortar not less than 12 MM thick as & where ever required, joint filler of approved make and colour, as and where ever required, in proper line and level in all direction, at all height with lead and lift, polishing/ finishing/ cleaning etc as per design, drawing and directed by PMC etc. all complete. (Color - white/ ivory)
Size: 300 x 600 Rate: 45per SQ.FT.
|  | a. Kitchen Wall upto 3700 MM | N.A | N.A | SQ.MT. | 175
8 | SS Corner Guard | P&F of 304 grade 3 MM thick SS Corner guard (30 MM x 30 MM, mat finished as per approved sample) fixing with conceal tile on each corner of the kitchen's wall before cladding of tiles, so that the corner may be protected from the damages. Complete in proper line & level and site engineer's instruction. | N.A | N.A | R.MT. | 50
9 | Flooring Protection | Providing & Laying polythene sheet for protecting the surface including cleaning all as detailed in technical specification, drawings and that of approved flooring manufacturer complete etc. to entire satisfaction of the PM. | N.A | N.A | SQ.MT. | 110
10 | Clay Brick Tiles (FOH Area) | Providing and fixing Clay Brick Wall Tiles finishes in app. paint which includes-approved make of adhesive, grey cement paste with backing coat of 1:3 cement mortar not less than 12 MM thick as & where ever required, joint filler of approved make and colour, as and where ever required, in proper line and level in all direction, at all height with lead and lift, polishing/ finishing/ cleaning etc as per design, drawing and directed by PMC etc. all complete. | LKO_DSHA_CARL'S JR._D16A_GFC_R0_230928_20
Rate: 200 per SQ.FT.
|  | Display Walls FOH Area |  | N.A | SQ.MT. | 75
11 | Display wall tiles | Providing and fixing of white ceramic metro wall tiles in suggested pattern as per drawings which includes-approved make of adhesive like bal Endura or equivalent, grey cement paste with backing coat of 1:3 cement mortar not less than 12 MM thick as & where ever required, joint filler of approved make and colour, as and where ever required, in proper line and level in all direction, at all height with lead and lift, polishing/finishing/cleaning etc as per design, drawing and directed by PMC etc. all complete. | LKO_DSHA_CARL'S JR._D16A_GFC_R0_230928_26
Size: 100 x 200 MM, Rate: 150 Per SQ.FT.
|  | TV boxing above POS counter in FOH area |  | N.A | SQ.MT. | 75

## CALCULATION PAINT (hidden)
| 403 | 443.3 | 444 | 67.66 | 6.1 | 73.76 | 517.76 | 518
| 6.6 | 2.1 | 13.86
| 2.6 | 2.1 | 5.46
19.32
|  |  | 21.252 | 22
2.8 | 19.32 | 2.8 | 24.92
|  |  | 27.412 | 28
[6 empty] | 3.3 | 1.2 | 2.1
12 | 3 |  | 36
2.4 | 2 | 1.8 | 8.64
|  |  | 44.64 | 49.104
49