## CARPENTRY
BOQ OF CIVIL WORK FOR CARL'S JR., LUCKNOW AIRPORT, T3 |  |  |  | R1 | 2024-01-19
SR.NO. | ITEM | DESCRIPTION | DRAWING NOS. | DIMENSION | UNIT | QTY
I. CEILING WORKS
1 | Gypsum Ceiling (Fire rated) | Providing, making and fixing of POP false ceiling as per manufacturer design and drawing including cut-outs for hvac grille, lights etc.at any/ all heights. Rate quoted should be including of vertical drop of any heights, mouldings and size mentioned in drawings with necessary required framing in 450 x 900 MM ultra Gyproc sections, fittings, and fixtures, scaffolding, floor covering, masking tape and cleaning the area all complete as per drawing, design & manufactures specification all complete. Rates do not include painting work. | LKO_DSHA_CARL'S JR._D16A_GFC_R0_230928_07
|  | a. FOH |  | N.A. | SQ.MT. | 40
2 | Metal Grid ceiling | P&F of false ceiling consisting of 20g Aluminium planks made of pre-coated (Top & Bottom) & Size : 600 x 600 MM tiles . False Ceiling with necessary supports, hangers etc. provided to install light fitting, fresh air grill etc. (from Hunter Douglas or Armstrong) | LKO_DSHA_CARL'S JR._D16A_GFC_R0_230928_07
|  | a. Kitchen (BOH) |  | N.A. | SQ.MT. | 65
II. PAINTING WORKS
1 | POP Punning | Providing and applying Plaster of Paris punning of average thickness 12-18 MM to existing wall surfaces in true level and plumb complete as per design and drawing. Cleaning the surface properly with sand paper, filling cracks/holes with plaster of Paris. Applying lambi/ putty (lambi/putty will be of good quality) sand papering the putty work on chamfers, etc. at any / all heights. Rate include cost for making grooves up to 12mm thick if required in horizontal or vertical direction near doors, windows, skirting, floor covering, masking tape and cleaning the area all complete as per drawing, design & manufactures specification. | N.A | N.A | SQ.MT. | 255
2 | Ceiling Paint on Gypsum | Providing & applying three (03) coats of approved Plastic paint on exposed surface on ceiling including scraping, primer , filling with putty etc. complete with final coat no brush mark to be visible after painting colour shade as specified. | N.A | N.A | SQ.MT. | 40
3 | Duct painting | Providing & applying Three (03) coats of powder coat (as per approved shade) on exposed surface on metal duct including removing of old paint, required zink oxide paint etc. complete with final coat no brush mark to be visible after painting colour shade as specified. | N.A | N.A | SQ.MT. | 200
4 | Fire Sprinkler paint | Providing & applying Three (03) coats of fire rated paint as per standard on exposed surface on metal including removing of old paint etc. complete with final coat no brush mark to be visible after painting colour shade as specified. | N.A | N.A | SQ.MT. | 5
III. CARPENTRY WORKS
A. DOORS & WINDOWS
1 | Kitchen Door | Providing & fixing in position of wooden FRD Single Leaf Door made up of 45mm thick fire rated flush door shutter of approved make & thickness, Inner side finished with laminate and outer side with PU polish finish including providing & fixing 700mm X 200mm fire rated glass Vision panel and 12mm thk Wooden lipping all around, including of 2400mm X 300mm SS push plate, including P/F of Door frame made out of CP Teak / Ash wood or equivalent with PU polish finish. Size of the frame approximate 100mm wide X 50mm thick. Applicable hardware's such as s/s handles/ ss push plate, floor spring and any other hardware etc required to complete the related works as per design & detail. door hardware make consider Dorma / Hafele/Ozon /equivalent. Need heavy duty floor spring & one side openable. | LKO_DSHA_CARL'S JR._D16A_GFC_R0_230928_24 | Opening size: 1000 x 2100 MM | NOS | 1
2 | Trap Door | Providing and fixing trap doors for access to the service areas. The trap door shall have an external frame made of 50mm x 50mm in good quality seasoned wood scantling on which the shutter is hinged. Shutter shall be made of 19 mm. fire rated Plywood. The exposed side & Internal side shall be laminate finish. Concealed heavy duty hinges shall be used to mount the shutters and locking shall be provided with Allen key and panel locks. Sufficient number of hinges and locks shall be provided to avoid sagging of the shutter. Key also shall be supplied | N.A | Opening size: 600 x 1200 MM | NOS. | 1
3 | Pick up window | Providing & fixing Single Leaf sliding window of 12mm thk fire rated glass of approved make fixed with 50 x 50 mm powder coated Aluminium frame (cubic section). Applicable hardware's such as s/s conceal handles, sliding channel, door lock, tower bolt any other hardware etc required to complete the related works as per design & detail. door hardware make consider Dorma / Hafele/Ozon /equilient. | LKO_DSHA_CARL'S JR._D16A_GFC_R0_230928_25 | Opening size: 905 X 1200 mm | NOS. | 2
B. COUNTER & BULKHEAD
1 | POS Counter/ Unit | P/F of 900 MM Deep counter/ unit to be made out of 19 MM thk plywood of approved make branded fire rated Ply (Calibrated, IS 303) -- Greenply or Equivalent brand fixed on 40 x 40 MM Aluminium box frame at 600 MM C/C Horiozontaly and verticaly to maintain gap between wall and panel as directed in detail drawing. The counter front appron to be cladded in app. solid surface as per drawing with 150 MM high powder coated MS skirting. | LKO_DSHA_CARL'S JR._D16A_GFC_R0_230928_21
| a. | P/F of 900 MM Deep counter/ unit to be made out of 19 MM thk plywood of approved make branded fire rated Ply (Calibrated, IS 303) - Greenply or Equivalent brand fixed on 40 x 40 MM Aluminium box frame at 600 MM C/C Horiozontaly and verticaly to maintain gap between wall and panel as directed in detail drawing. |  | 4750MM L X 900MM D X 1100MM H | RMT | 4.75
| b. | 12 MM thk corian to be fixed on exisitng counter as directed in detail drawing. |  | Depth: 900 MM | SQ.MT. | 4.27
Corian basic rate: 600 Per SQ.FT.
| c. | Front Apron to be to be cladded with corian as per drawing. Corian basic rate: 600 Per SQ.FT. |  | Height: 1100 MM | SQ.MT. | 5.25
| d. | 35 MM Dia MS foot rail powder coated at the bottom. |  |  | RMT | 4.5
| e. | 150 MM high powder coated MS skirting. |  |  | RMT | 4.75
| f. | Providing & Fixing of POS counter unit with 18mm thick plywood finished with laminate , unit having 2 nos. of drawers with necessary drawer compartment , 4nos. of wooden shelves in side the unit, lower part having 6 nos. of openable shutters provision & unit finished with laminate. Rate inclusive of all necessary hardware fittings - like hinges, draw telescopic channels, cup board lock, decorative antique bolt handle, wire managers, locks etc. (approved & branded make) & necessary cut out for services requirements. |  | 4750MM L X 900MM D X 1100MM H | SQ.MT. | 4.75
2 | Pick up counter | P/F of 200 MM Deep& 25mmthk. counter to be made out of 12 MM thk. plywood of approved make branded firerated Ply (Calibrated, IS 303) -- Greenply or Equivalent brand fixed on wall with 100mm high wooden support finished in PU polish. The counter cladded in app. solid surface as per drawing. | LKO_DSHA_CARL'S JR._D16A_GFC_R0_230928_25 |  | SQ.MT. | 2
3 | Bulkhead | P & F of 40 x 50 MM MS section framework suspended from ceiling having 19 mm thk fire rated plywood boxing cladded with 12mm thk. white ceramic metro tile pattern as per drawing on the front and bottom side. The back side to be finished in 12 mm thk sada white tile. Rate including all necessary hardware fittings to instal , scaffolding, etc. as required on site. Complete as per architectural detail drawing & site engineer's instruction. | LKO_DSHA_CARL'S JR._D16A_GFC_R0_230928_26
| a. | 40 x 50 MM thk MS framework horizontal & vertical member suspended from the ceiling with necessary supports. |  | 4465 MM x 1700 MM | SQ.MT. | 7.6
| b. | Front, bottom & back made out of 19 MM thk. plywood branded fire rated Ply (Calibrated, IS 303) |  | 4465 MM x 1700 MM | SQ.MT. | 7.6
| c. | Plwood boxing to be cladded with 12mm thk. white ceramic metro tile pattern on front and bottom as per drawing (Metro Tile Basic rate: 150 SQ.FT.) |  |  | SQ.MT. | 5.5
| d. | Plwood backside to be cladded with 12 mm thk sada white tile. (Sada Tile Basic rate: 55 SQ.FT.) |  |  | SQ.MT. | 4.9
4 | Bison board/ v- board Panelling | Providing, making and fixing of wall paneling made of 12mm thk branded bison board/ V board paneling on wall including 50 x 100 mm MS framework @ 1000 mm c/c from slab to slab height of 3700mm. framework to be finished with zink oxide and enamel finish with all necessary required framing, approved make adhesive and fasteners, cutting/ chamfering/ groove/rounding wherever required, at all height with lead and lift, finishing, cleaning as per design and drawing etc. all complete. | LKO_DSHA_CARL'S JR._D16A_GFC_R0_230928_04 |  | SQ.MT. | 120
5 | Plywood in ceiling (fire rated) | Providing & fixing plywood ceiling with aluminum or wooden framework to install lighting 300 x 300 mm box with all necessary required framing, approved make adhesive and fasteners, cutting/ chamfering/ groove/rounding wherever required, at all height with lead and lift, finishing, cleaning as per design and drawing etc. all complete. | N.A. |  | UNIT | 30
IV. MISCELLANEOUS
1 | Geometric wallpaper | P & F of Geometric wallpaper as per approval
|  | Basic rate- 155/Sq Ft |  |  | SQ.MT. | 45
2 | Electrical DB | 20 x 40 aluminium section with aluminium louvered shutter finished with fire retardant paint (2 hrs fire resistant) |  |  | SQ.MT. | 7.5