## Giani's
#GRUB HUB@UNA
S. No. | Equipment | Dimensions | Qty | Category | Wattage | Total Wattage | Elec. Point Ht. | WS Height | Drain | Gas & GLDS Point | Exhaust | Remarks
GIANI'S
GI-02 | CHEST FREEZER FOR KULFI | MODEL-CF3-125DSW | 1 | Refrigeration | 0.5KW | 0.5KW | 1200MM |  |  |  |  | BLUESTAR
GI-03 | DEEP FREEZER 1000LTR. | MODEL-CHFSD100DHSW | 1 | Refrigeration | 0.5KW | 0.5KW | 1200mm
GI-04 | ICE CREAM CHEST FREEZER | MODEL-EKG650G | 1 | Refrigeration | 0.5KW | 0.5KW | 300MM |  |  | _ | _ | ELANPRO
GI-05 | Weighting Scale 2Kg (Counter | SM-500 | 1 | Boughtout | [7 empty] | SMART SCALE
GI-06 | BLENDER WITH SOUND ENCLOSURE | JTC TM 800AQ | 1 | Boughtout | 1.5KW | 1.5KW | 1200mm |  |  | _ | _ | OMNI BLEND V
GI-07 | WAFFLE CONE MACHINE | 320Wx250Dx178H | 1 | Boughtout | 1.5KW | 1.5KW | 1200mm |  |  | _ | _ | CB - 01F
GI-08 | MELTER (CHOCOLATE WARMER) |  | 1 | Boughtout | 1.5KW | 1.5KW | 1200mm |  |  | _ | _ | TEM-2TC
GI-09 | SS SINK TO BE FIXED IN CORIAN COUNTER | 450Wx700Dx900H | 1 | Fabrication
GI-10 | SS FLUDA COUNTER REF. | 700Wx700Dx850H | 1 |  | 0.5KW | 0.5KW | 1200mm
GI-11 | SS SINK TO BE FIXED IN CORIAN COUNTER | 450Wx450Dx850H | 1 | Fabrication
BROUGHT OUT ITEMS:
1 | DRAIN THROUGH GRATING | 300x300 | 2 | Fabrication
2 | GREASE TRAP | 450Wx400Dx300H | 1 | Fabrication
3 | MIXER FOR SINK | AS/SELECTION | 2 | Boughtout
| TOTAL ELECTRIC LOAD |  |  |  |  | 6.5KW
NOTE: 1. All the dimension needs to be physically measured at site by the vendor before commencing the production.. 2. G/N Pan Requirement will be shared by concerned brand.