## Lounge Kitchen Buffet Counter
EQUIPMENT SCHEDULE
|  | BUFFET COUNTER |  | DATE-R0 | 2023-12-31
AJ LOUNGE @ LUCKNOW
SR.No. | Eq.No. | DESCRIPTION | BRAND/MODEL NO | DIMENSIONS(L x W x HT) | QTY | ELECTRIC SUPPLY | Per Kw | TOTAL KW | AMPS | TYPE OF SWITCH | CFM
BUFFET COUNTER
1 | BC-01 | SOUP TOURIN 6 TO 8 Ltrs. Capacity | SOE | STD | 1 | 1PH | 1.5 | 1.5 | 5 / 15 Amp | Switch Socket
3 | BC-02 | INDUCTION | STELLA-TS 678 | 340 x 340 x 75Ht. | 5 | 1PH | 2.2 | 11 | 5 / 15 Amp | Switch Socket
4 | BC-03 | BACK BAR CHILLER | BLUESTAR-BC250A | 900 x 520 x 900Ht. | 1 | 1PH | 1 | 1 | 5 / 15 Amp | Switch Socket
5 | BC-04 | COUNTER WITH PROVISION OF PLATES AND STORAGE BELOW | AS PER ID | 4075 x 625 x 950Ht.CLEAR BELOW HEIGHT | 1
Total Kw-Buffet Counter | [7 empty] | 13.5