## Kitchen BOQ
Area Code | ITEM NO. | DESCRIPTION | OVERALL SIZE | QTY | Make | Model | ELECTRICAL | [5 empty] | PLUMBING / DRAINAGE | [5 empty] | LPG / PNG |  |  |  | EXHAUST CFM | REMARK
|  |  | All Dimensions in MM L x W x H |  |  |  | HP | Watts | Electrical Load In KW | Phase | Amps | Type Of Socket | Hot ( mm Ø ) | Cold ( mm Ø ) | RO ( mm Ø ) | Optimum Pressure Psi / Bar | Waste ( mm Ø ) | Tape Model Number/Make | Type of Burner | No Of Burner | Consumption Per Burner Per Hour | BTU Per Burner Per Hour
WALK - IN COOLER
| WC-01 | Walk In Cooler | 3100 x 3300 x 3000 | 1 | Rinac / Blue Star / Celfrost |  |  |  | 3 | 415V 3PH | 32 | Industrial | [12 empty] | ITEM NO.WC-01 DESCRIPTION Walk In Cooler OVERALL SIZE 3100 x 3300 x 3000 Make Rinac / Blue Star / Celfrost
| WC-02 | Stainless Steel Cold Room Racks With Preforation | 550 x 450 x 1800 | 1 | CUSTOM FABRICATED | [19 empty] | ITEM NO.WC-02 DESCRIPTION Stainless Steel Cold Room Racks With Preforation OVERALL SIZE 550 x 450 x 1800 Make CUSTOM FABRICATED
| WC-03 | Stainless Steel Cold Room Racks With Preforation | 900 x 450 x 1800 | 1 | CUSTOM FABRICATED | [19 empty] | ITEM NO.WC-03 DESCRIPTION Stainless Steel Cold Room Racks With Preforation OVERALL SIZE 900 x 450 x 1800 Make CUSTOM FABRICATED
| WC-04 | Stainless Steel Cold Room Racks With Preforation | 900 x 450 x 1500 | 1 | CUSTOM FABRICATED | [19 empty] | ITEM NO.WC-04 DESCRIPTION Stainless Steel Cold Room Racks With Preforation OVERALL SIZE 900 x 450 x 1500 Make CUSTOM FABRICATED
| WC-05 | Stainless Steel Cold Room Racks With Preforation | 900 x 450 x 1800 | 1 | CUSTOM FABRICATED | [19 empty] | ITEM NO.WC-05 DESCRIPTION Stainless Steel Cold Room Racks With Preforation OVERALL SIZE 900 x 450 x 1800 Make CUSTOM FABRICATED
| WC-06 | Stainless Steel Cold Room Racks With Preforation | 550 x 450 x 1800 | 1 | CUSTOM FABRICATED | [19 empty] | ITEM NO.WC-06 DESCRIPTION Stainless Steel Cold Room Racks With Preforation OVERALL SIZE 550 x 450 x 1800 Make CUSTOM FABRICATED
| WC-07 | Stainless Steel Cold Room Racks With Preforation | 950 x 450 x 1800 | 1 | CUSTOM FABRICATED | [19 empty] | ITEM NO.WC-07 DESCRIPTION Stainless Steel Cold Room Racks With Preforation OVERALL SIZE 950 x 450 x 1800 Make CUSTOM FABRICATED
| WC-08 | Stainless Steel Cold Room Racks With Preforation | 900 x 450 x 1800 | 1 | CUSTOM FABRICATED | [19 empty] | ITEM NO.WC-08 DESCRIPTION Stainless Steel Cold Room Racks With Preforation OVERALL SIZE 900 x 450 x 1800 Make CUSTOM FABRICATED
| WC-09 | Stainless Steel Cold Room Racks With Preforation | 725 x 450 x 1800 | 1 | CUSTOM FABRICATED | [19 empty] | ITEM NO.WC-09 DESCRIPTION Stainless Steel Cold Room Racks With Preforation OVERALL SIZE 725 x 450 x 1800 Make CUSTOM FABRICATED
ITEM NO. DESCRIPTION OVERALL SIZE Make
ITEM NO. DESCRIPTION OVERALL SIZE Make
| WALK IN FREEZER | [23 empty] | ITEM NO.WALK IN FREEZER DESCRIPTION OVERALL SIZE Make
| WF - 01 | Walk In Cooler | 3125 x 3300 x 3000 | 1 | Rinac / Blue Star / Celfrost |  |  |  | 4 | III + N + E | 32 | Industrial | [12 empty] | ITEM NO.WF - 01 DESCRIPTION Walk In Cooler OVERALL SIZE 3125 x 3300 x 3000 Make Rinac / Blue Star / Celfrost
| WF - 02 | Stainless Steel Cold Room Racks With Preforation | 900 x 450 x 1800 | 1 | CUSTOM FABRICATED | [19 empty] | ITEM NO.WF - 02 DESCRIPTION Stainless Steel Cold Room Racks With Preforation OVERALL SIZE 900 x 450 x 1800 Make CUSTOM FABRICATED
| WF - 03 | Stainless Steel Cold Room Racks With Preforation | 900 x 450 x 1800 | 1 | CUSTOM FABRICATED | [19 empty] | ITEM NO.WF - 03 DESCRIPTION Stainless Steel Cold Room Racks With Preforation OVERALL SIZE 900 x 450 x 1800 Make CUSTOM FABRICATED
| WF - 04 | Stainless Steel Cold Room Racks With Preforation | 900 x 450 x 1800 | 1 | CUSTOM FABRICATED | [19 empty] | ITEM NO.WF - 04 DESCRIPTION Stainless Steel Cold Room Racks With Preforation OVERALL SIZE 900 x 450 x 1800 Make CUSTOM FABRICATED
| WF - 05 | Stainless Steel Cold Room Racks With Preforation | 900 x 450 x 1800 | 1 | CUSTOM FABRICATED | [19 empty] | ITEM NO.WF - 05 DESCRIPTION Stainless Steel Cold Room Racks With Preforation OVERALL SIZE 900 x 450 x 1800 Make CUSTOM FABRICATED
| WF - 06 | Stainless Steel Cold Room Racks With Preforation | 900 x 450 x 1800 | 1 | CUSTOM FABRICATED | [19 empty] | ITEM NO.WF - 06 DESCRIPTION Stainless Steel Cold Room Racks With Preforation OVERALL SIZE 900 x 450 x 1800 Make CUSTOM FABRICATED
| WF - 07 | Stainless Steel Cold Room Racks With Preforation | 900 x 450 x 1500 | 1 | CUSTOM FABRICATED | [19 empty] | ITEM NO.WF - 07 DESCRIPTION Stainless Steel Cold Room Racks With Preforation OVERALL SIZE 900 x 450 x 1500 Make CUSTOM FABRICATED
| WF - 08 | Stainless Steel Cold Room Racks With Preforation | 900 x 450 x 1800 | 1 | CUSTOM FABRICATED | [19 empty] | ITEM NO.WF - 08 DESCRIPTION Stainless Steel Cold Room Racks With Preforation OVERALL SIZE 900 x 450 x 1800 Make CUSTOM FABRICATED
| WF - 09 | Stainless Steel Cold Room Racks With Preforation | 900 x 450 x 1800 | 1 | CUSTOM FABRICATED | [19 empty] | ITEM NO.WF - 09 DESCRIPTION Stainless Steel Cold Room Racks With Preforation OVERALL SIZE 900 x 450 x 1800 Make CUSTOM FABRICATED
| WF - 10 | Stainless Steel Cold Room Racks With Preforation | 900 x 450 x 1800 | 1 | CUSTOM FABRICATED | [19 empty] | ITEM NO.WF - 10 DESCRIPTION Stainless Steel Cold Room Racks With Preforation OVERALL SIZE 900 x 450 x 1800 Make CUSTOM FABRICATED
| WF - 11 | Stainless Steel Cold Room Racks With Preforation | 750 x 450 x 1800 | 1 | CUSTOM FABRICATED | [19 empty] | ITEM NO.WF - 11 DESCRIPTION Stainless Steel Cold Room Racks With Preforation OVERALL SIZE 750 x 450 x 1800 Make CUSTOM FABRICATED
| WF - 12 | Stainless Steel Cold Room Racks With Preforation | 900 x 450 x 1800 | 1 | CUSTOM FABRICATED | [19 empty] | ITEM NO.WF - 12 DESCRIPTION Stainless Steel Cold Room Racks With Preforation OVERALL SIZE 900 x 450 x 1800 Make CUSTOM FABRICATED
ITEM NO. DESCRIPTION OVERALL SIZE Make
ITEM NO. DESCRIPTION OVERALL SIZE Make
| WALK - IN COOLER | [23 empty] | ITEM NO.WALK - IN COOLER DESCRIPTION OVERALL SIZE Make
| WC2-01 | Walk In Cooler | 3325 x 2250 x 3000 | 1 | Rinac / Blue Star / Celfrost |  |  |  | 3 | 415V 3PH | 32 | Industrial | [12 empty] | ITEM NO.WC2-01 DESCRIPTION Walk In Cooler OVERALL SIZE 3325 x 2250 x 3000 Make Rinac / Blue Star / Celfrost
| WC2-02 | Stainless Steel Cold Room Racks With Preforation | 1000 x 450 x 1500 | 1 | CUSTOM FABRICATED | [19 empty] | ITEM NO.WC2-02 DESCRIPTION Stainless Steel Cold Room Racks With Preforation OVERALL SIZE 1000 x 450 x 1500 Make CUSTOM FABRICATED
| WC2-03 | Stainless Steel Cold Room Racks With Preforation | 1000 x 450 x 1800 | 1 | CUSTOM FABRICATED | [19 empty] | ITEM NO.WC2-03 DESCRIPTION Stainless Steel Cold Room Racks With Preforation OVERALL SIZE 1000 x 450 x 1800 Make CUSTOM FABRICATED
| WC2-04 | Stainless Steel Cold Room Racks With Preforation | 550 x 450 x 1800 | 1 | CUSTOM FABRICATED | [19 empty] | ITEM NO.WC2-04 DESCRIPTION Stainless Steel Cold Room Racks With Preforation OVERALL SIZE 550 x 450 x 1800 Make CUSTOM FABRICATED
| WC2-05 | Stainless Steel Cold Room Racks With Preforation | 900 x 450 x 1800 | 1 | CUSTOM FABRICATED | [19 empty] | ITEM NO.WC2-05 DESCRIPTION Stainless Steel Cold Room Racks With Preforation OVERALL SIZE 900 x 450 x 1800 Make CUSTOM FABRICATED
| WC2-06 | Stainless Steel Cold Room Racks With Preforation | 900 x 450 x 1800 | 1 | CUSTOM FABRICATED | [19 empty] | ITEM NO.WC2-06 DESCRIPTION Stainless Steel Cold Room Racks With Preforation OVERALL SIZE 900 x 450 x 1800 Make CUSTOM FABRICATED
| WC2-07 | Stainless Steel Cold Room Racks With Preforation | 700 x 450 x 1800 | 1 | CUSTOM FABRICATED | [19 empty] | ITEM NO.WC2-07 DESCRIPTION Stainless Steel Cold Room Racks With Preforation OVERALL SIZE 700 x 450 x 1800 Make CUSTOM FABRICATED
ITEM NO. DESCRIPTION OVERALL SIZE Make
| WALK IN FREEZER | [23 empty] | ITEM NO.WALK IN FREEZER DESCRIPTION OVERALL SIZE Make
| WF2 - 01 | Walk In Cooler | 3325 x 3300 x 3000 | 1 | Rinac / Blue Star / Celfrost |  |  |  | 4 | III + N + E | 32 | Industrial | [12 empty] | ITEM NO.WF2 - 01 DESCRIPTION Walk In Cooler OVERALL SIZE 3325 x 3300 x 3000 Make Rinac / Blue Star / Celfrost
| WF2 - 02 | Stainless Steel Cold Room Racks With Preforation | 900 x 450 x 1800 | 1 | CUSTOM FABRICATED | [19 empty] | ITEM NO.WF2 - 02 DESCRIPTION Stainless Steel Cold Room Racks With Preforation OVERALL SIZE 900 x 450 x 1800 Make CUSTOM FABRICATED
| WF2 - 03 | Stainless Steel Cold Room Racks With Preforation | 900 x 450 x 1800 | 1 | CUSTOM FABRICATED | [19 empty] | ITEM NO.WF2 - 03 DESCRIPTION Stainless Steel Cold Room Racks With Preforation OVERALL SIZE 900 x 450 x 1800 Make CUSTOM FABRICATED
| WF2 - 04 | Stainless Steel Cold Room Racks With Preforation | 900 x 450 x 1800 | 1 | CUSTOM FABRICATED | [19 empty] | ITEM NO.WF2 - 04 DESCRIPTION Stainless Steel Cold Room Racks With Preforation OVERALL SIZE 900 x 450 x 1800 Make CUSTOM FABRICATED
| WF2 - 05 | Stainless Steel Cold Room Racks With Preforation | 900 x 450 x 1800 | 1 | CUSTOM FABRICATED | [19 empty] | ITEM NO.WF2 - 05 DESCRIPTION Stainless Steel Cold Room Racks With Preforation OVERALL SIZE 900 x 450 x 1800 Make CUSTOM FABRICATED
| WF2 - 06 | Stainless Steel Cold Room Racks With Preforation | 900 x 450 x 1800 | 1 | CUSTOM FABRICATED | [19 empty] | ITEM NO.WF2 - 06 DESCRIPTION Stainless Steel Cold Room Racks With Preforation OVERALL SIZE 900 x 450 x 1800 Make CUSTOM FABRICATED
| WF2 - 07 | Stainless Steel Cold Room Racks With Preforation | 900 x 450 x 1800 | 1 | CUSTOM FABRICATED | [19 empty] | ITEM NO.WF2 - 07 DESCRIPTION Stainless Steel Cold Room Racks With Preforation OVERALL SIZE 900 x 450 x 1800 Make CUSTOM FABRICATED
| WF2 - 08 | Stainless Steel Cold Room Racks With Preforation | 900 x 450 x 1500 | 1 | CUSTOM FABRICATED | [19 empty] | ITEM NO.WF2 - 08 DESCRIPTION Stainless Steel Cold Room Racks With Preforation OVERALL SIZE 900 x 450 x 1500 Make CUSTOM FABRICATED
| WF2 - 09 | Stainless Steel Cold Room Racks With Preforation | 900 x 450 x 1800 | 1 | CUSTOM FABRICATED | [19 empty] | ITEM NO.WF2 - 09 DESCRIPTION Stainless Steel Cold Room Racks With Preforation OVERALL SIZE 900 x 450 x 1800 Make CUSTOM FABRICATED
| WF2 - 10 | Stainless Steel Cold Room Racks With Preforation | 700 x 450 x 1800 | 1 | CUSTOM FABRICATED | [19 empty] | ITEM NO.WF2 - 10 DESCRIPTION Stainless Steel Cold Room Racks With Preforation OVERALL SIZE 700 x 450 x 1800 Make CUSTOM FABRICATED
ITEM NO. DESCRIPTION OVERALL SIZE Make
ITEM NO. DESCRIPTION OVERALL SIZE Make
| WALK IN FREEZER | [23 empty] | ITEM NO.WALK IN FREEZER DESCRIPTION OVERALL SIZE Make
| WF3 - 01 | Walk In Cooler | 3100 x 3150 x 3000 | 1 | Rinac / Blue Star / Celfrost |  |  |  | 4 | III + N + E | 32 | Industrial | [12 empty] | ITEM NO.WF3 - 01 DESCRIPTION Walk In Cooler OVERALL SIZE 3100 x 3150 x 3000 Make Rinac / Blue Star / Celfrost
| WF3 - 02 | Stainless Steel Cold Room Racks With Preforation | 900 x 450 x 1800 | 1 | CUSTOM FABRICATED | [19 empty] | ITEM NO.WF3 - 02 DESCRIPTION Stainless Steel Cold Room Racks With Preforation OVERALL SIZE 900 x 450 x 1800 Make CUSTOM FABRICATED
| WF3 - 03 | Stainless Steel Cold Room Racks With Preforation | 900 x 450 x 1500 | 1 | CUSTOM FABRICATED | [19 empty] | ITEM NO.WF3 - 03 DESCRIPTION Stainless Steel Cold Room Racks With Preforation OVERALL SIZE 900 x 450 x 1500 Make CUSTOM FABRICATED
| WF3 - 04 | Stainless Steel Cold Room Racks With Preforation | 900 x 450 x 1800 | 1 | CUSTOM FABRICATED | [19 empty] | ITEM NO.WF3 - 04 DESCRIPTION Stainless Steel Cold Room Racks With Preforation OVERALL SIZE 900 x 450 x 1800 Make CUSTOM FABRICATED
| WF3 - 05 | Stainless Steel Cold Room Racks With Preforation | 900 x 450 x 1800 | 1 | CUSTOM FABRICATED | [19 empty] | ITEM NO.WF3 - 05 DESCRIPTION Stainless Steel Cold Room Racks With Preforation OVERALL SIZE 900 x 450 x 1800 Make CUSTOM FABRICATED
| WF3 - 06 | Stainless Steel Cold Room Racks With Preforation | 900 x 450 x 1800 | 1 | CUSTOM FABRICATED | [19 empty] | ITEM NO.WF3 - 06 DESCRIPTION Stainless Steel Cold Room Racks With Preforation OVERALL SIZE 900 x 450 x 1800 Make CUSTOM FABRICATED
| WF3 - 07 | Stainless Steel Cold Room Racks With Preforation | 900 x 450 x 1800 | 1 | CUSTOM FABRICATED | [19 empty] | ITEM NO.WF3 - 07 DESCRIPTION Stainless Steel Cold Room Racks With Preforation OVERALL SIZE 900 x 450 x 1800 Make CUSTOM FABRICATED
| WF3 - 08 | Stainless Steel Cold Room Racks With Preforation | 900 x 450 x 1800 | 1 | CUSTOM FABRICATED | [19 empty] | ITEM NO.WF3 - 08 DESCRIPTION Stainless Steel Cold Room Racks With Preforation OVERALL SIZE 900 x 450 x 1800 Make CUSTOM FABRICATED
| WF3 - 09 | Stainless Steel Cold Room Racks With Preforation | 650 x 450 x 1800 | 1 | CUSTOM FABRICATED | [19 empty] | ITEM NO.WF3 - 09 DESCRIPTION Stainless Steel Cold Room Racks With Preforation OVERALL SIZE 650 x 450 x 1800 Make CUSTOM FABRICATED
| WF3 - 10 | Stainless Steel Cold Room Racks With Preforation | 900 x 450 x 1800 | 1 | CUSTOM FABRICATED | [19 empty] | ITEM NO.WF3 - 10 DESCRIPTION Stainless Steel Cold Room Racks With Preforation OVERALL SIZE 900 x 450 x 1800 Make CUSTOM FABRICATED
| WF3 - 11 | Stainless Steel Cold Room Racks With Preforation | 900 x 450 x 1800 | 1 | CUSTOM FABRICATED | [19 empty] | ITEM NO.WF3 - 11 DESCRIPTION Stainless Steel Cold Room Racks With Preforation OVERALL SIZE 900 x 450 x 1800 Make CUSTOM FABRICATED
| WF3 - 12 | Stainless Steel Cold Room Racks With Preforation | 650 x 450 x 1800 | 1 | CUSTOM FABRICATED | [19 empty] | ITEM NO.WF3 - 12 DESCRIPTION Stainless Steel Cold Room Racks With Preforation OVERALL SIZE 650 x 450 x 1800 Make CUSTOM FABRICATED
ITEM NO. DESCRIPTION OVERALL SIZE Make
|  | STAFF DINNING | [22 empty] | ITEM NO. DESCRIPTION STAFF DINNING OVERALL SIZE Make
| SD - 01 | 5 1/1 GN Pan Containers Hot Bain Marie with Sneeze Guard | 1800 x 700 x 850 + 450 | 1 | CUSTOM FABRICATED |  |  | 3 | 3 | I | 20 | Industrial | [12 empty] | ITEM NO.SD - 01 DESCRIPTION 5 1/1 GN Pan Containers Hot Bain Marie with Sneeze Guard OVERALL SIZE 1800 x 700 x 850 + 450 Make CUSTOM FABRICATED
| SD - 02 | Table With 2 UnderShelves | 600 x 700 x 850 | 1 | CUSTOM FABRICATED | [19 empty] | ITEM NO.SD - 02 DESCRIPTION Table With 2 UnderShelves OVERALL SIZE 600 x 700 x 850 Make CUSTOM FABRICATED
| SD - 03 | Water Cooler | 80 Litres Capacity | 1 | CUSTOM FABRICATED |  | 1/2 HP | 0.375 | 0.375 | I | 15 | Normal |  |  | 12 |  | 100 | [7 empty] | ITEM NO.SD - 03 DESCRIPTION Water Cooler OVERALL SIZE 80 Litres Capacity Make CUSTOM FABRICATED
| SD - 04 | Hand Sink Knee Operated | 500 x 350 x 250 + 300 | 1 | CUSTOM FABRICATED | [7 empty] | 12 | 12 |  |  | 100 | [7 empty] | ITEM NO.SD - 04 DESCRIPTION Hand Sink Knee Operated OVERALL SIZE 500 x 350 x 250 + 300 Make CUSTOM FABRICATED
| EXT - 01 | Dry Garbage Bin | 584 x 304 x 765 | 1 | FRONTIER POLYMERS PVT. LTD. | FLB SLIM | [18 empty] | ITEM NO.EXT - 01 DESCRIPTION Dry Garbage Bin OVERALL SIZE 584 x 304 x 765 Make FRONTIER POLYMERS PVT. LTD.
ITEM NO. DESCRIPTION OVERALL SIZE Make
|  | DISH WASH AREA | [22 empty] | ITEM NO. DESCRIPTION DISH WASH AREA OVERALL SIZE Make
| DW - 01 | Soiled Dish Reciving Table With Garbage Chute | 1300 x 700 x 850 | 1 | CUSTOM FABRICATED | [11 empty] | 100 | [7 empty] | ITEM NO.DW - 01 DESCRIPTION Soiled Dish Reciving Table With Garbage Chute OVERALL SIZE 1300 x 700 x 850 Make CUSTOM FABRICATED
| DW - 02 | Two Sink Unit | 1200 x 700 x 850 + 150 | 1 | CUSTOM FABRICATED | [7 empty] | 12 | 12 |  |  | 100 | [7 empty] | ITEM NO.DW - 02 DESCRIPTION Two Sink Unit OVERALL SIZE 1200 x 700 x 850 + 150 Make CUSTOM FABRICATED
| DW - 03 | Wall Shelves | 1200 x 300 | 2 | CUSTOM FABRICATED | [19 empty] | ITEM NO.DW - 03 DESCRIPTION Wall Shelves OVERALL SIZE 1200 x 300 Make CUSTOM FABRICATED
| DW - 04 | Wiping Table With 2 Under Shelves | 550 x 700 x 850 + 150 | 1 | CUSTOM FABRICATED | [19 empty] | ITEM NO.DW - 04 DESCRIPTION Wiping Table With 2 Under Shelves OVERALL SIZE 550 x 700 x 850 + 150 Make CUSTOM FABRICATED
| DW - 05 | Wall Shelves | 500 x 300 | 2 | CUSTOM FABRICATED | [19 empty] | ITEM NO.DW - 05 DESCRIPTION Wall Shelves OVERALL SIZE 500 x 300 Make CUSTOM FABRICATED
| DW - 06 | Water Boiler (Geyser) | 35 Lits. Capacity | 1 | Racold |  |  |  | 4 | I | 20 | Industrial |  | 12 | [10 empty] | ITEM NO.DW - 06 DESCRIPTION Water Boiler (Geyser) OVERALL SIZE 35 Lits. Capacity Make Racold
| DW - 07 | Insect Killer | BRANDED | 3 | TECHNOCRAT |  |  | 1/2 HP | 0.75 | I | 15 | Normal | [12 empty] | ITEM NO.DW - 07 DESCRIPTION Insect Killer OVERALL SIZE BRANDED Make TECHNOCRAT
| DW -08 | Wet Garbage Bin | 505 x 614 | 1 | FRONTIER POLYMERS PVT. LTD. | FLB80 | [18 empty] | ITEM NO.DW -08 DESCRIPTION Wet Garbage Bin OVERALL SIZE 505 x 614 Make FRONTIER POLYMERS PVT. LTD.