## SUMMARY
FARIDKOT FOOD COURT
PLUMBING WORK COST ESTIMATE
S.NO. | DESCRIPTION | Final rate | Bill Amount
1 | Karims
a | C&I | 770667.2765 | 517113.1555
| C&I Extra |  | 78530.5386
b | Plumbing | 120375 | 121036
| Plumbing extra |  | 22050
c | Electrical | 256188 | 226052.4
| Electrical Extra |  | 19197.5
d | HVAC | 314423 | 133900.92
| Hvac Extra |  | 12950
| TOTAL | 1461653.2765 | 1130830.5141
2 | Noodle Wok
a | C&I | 365172.5 | 336350.5689
| C&I Extra |  | 67875.68
b | Plumbing | 113507.5 | 96486.25
| Plumbing extra |  | 23500
c | Electrical | 246558 | 158358
| Electrical Extra |  | 20670
d | HVAC | 294173 | 89341.38
| Hvac Extra |  | 12950
| TOTAL | 1019411 | 805531.8789
3 | GIANIS
a | C&I | 248415 | 268733.0264
121550.3099
b | Plumbing | 65980 | 51543.25
6600
c | Electrical | 173248.5 | 116166
11505
| TOTAL | 487643.5 | 576097.5863
4 | Comman Area |  | 383647.0633
5 | Back Office |  | 295490.5493
TOTAL AMOUNT IN RS |  | 2968707.7765 | 3191597.592

## Karim's
KARNAL HAVELI - Karim's
A | CIVIL & INTERIOR
SR.NO. | ITEM | DESCRIPTION | UNIT | QTY. | Actual Qty. | RATE | AMOUNT | Actual Amount
1 | Kitchen equipments unloading/ shifting | Unloading/Shifitng/ fixing of kitchen equipments. | JOB | 1 | 0 | 8700 | 8700 | 0
Civil works | [5 empty] | 0 |  | 0
2 | Brickwork of 0.23 And Greater thickness | Providing and laying brick masonry above plinth for superstructure, for walls, architectural elements and other similar locations etc., in 1:6 Cement Mortar (1 Cement : 6 Coarse Sand by volume) in true line, level and plumb, including raking the joints upto 6 to 12 mm depth, rubbing and cleaning the surface, with necessary scaffolding, curing, soaking of the bricks adequately before construction, complete as directed and specified. | Sq.Ft | RO |  | 98 |  | 0
3 | Half brick partition walls | #REF! | Sq.Ft | 300 | 370.6045 | 110 | 33000 | 40766.4972
4 | Internal Plaster | P&A of single coat backing plaster of 15-18 mm thick in CM 1:4 proportion to the walls & others surface including scaffolding, curing the joints, etc. The rates are inclusive of providing chicken mesh of 18mm gauge & 150mm width at junction of brick & RCC etc. at the walls, columns, beams etc., seven days water treatment as anti crack of plaster. Complete as per site engineer's instruction. | Sq.Ft | 700 | 765.1051 | 26 | 18200 | 19892.7331
5 |  | Using 100mm thk full ht ( Up to ht. 3500 mm) |  |  |  | 0 |  | 0
6 | PCC Work | Providing and laying up to 50-75 mm thick cement concrete flooring with 1:2:4 cement concrete laid to proper level and slope in alternate bays including compactions, filling joints, or as directed, finishing smooth with cement Mortar 1:1 of sufficient minimum thickness to give a smooth & even surface and curing etc. complete as per architects instructions. | Sq.Ft | 400 | 196.8736 | 45 | 18000 | 8859.3102
7 | IPS Work | Providing and laying cement concrete flooring 25 - 40 mm thick , C.M. 1:3 laid to proper level and slope cost should including compaction as directed and curing complete in all respect. | Sq.Ft | 0 |  | 80 |  | 0
8 | COBA Work | CINDER BLOCK COBA of Avg. thickness mentioned below; After laying of soil pipes, floor traps is completed the floor of the sunken portion shall be covered with cinder coba embedded manually with 15-20 mm wide joints in 20 mm thk. Waterproofing mortar 1:4 ( 1 cement : 4 coarse sand )in layers upto the full ht. of sunken portion, having top layer of 50 mm thk waterproof mortar 1:4 ( 1 cement : 4 coarse sand ) using specialized W.P. chemical, finished smooth / rough with floating coat of neat cement all complete and as per specification. |  |  |  | 0 |  | 0
|  | Kitchen at 250mm | Sq.Ft | 0 |  | 72 |  | 0
9 | KOTA skirting | Fixing & laying of 100mm high kota stone for skirting with bedding of appropriate approved make adhesive & colour joint filler inclusive of making all groove/chamfering/rounding/hole where ever required, in proper line and level in all direction, polishing/finishing/cleaning etc. Complete as per detail drawing, specification and as directed by PMC. |  |  |  | 0 |  | 0
|  | In Floor | RFT | 120 | 121.5568 | 63 | 7560 | 7658.0784
10 | SS Corner Guard | P&F of 304 grade 3mm thick SS Corner guard (30mm x 30mm), mat finished as per approved sample) fixing with SS full thread screws on each corner of the kitchen's wall before cladding of tiles, so that the corner may be protected from the damages. Complete in proper line & level and site engineer's instruction. | RFT | 80 | 67.9616 | 270 | 21600 | 18349.632
11 | Door | Providing & fixing in position Double Leaf Door made up of 38mm thick commercial flush door shutter of approved make & thickness, Inner sidefinished with veneer and outer side with 1mm thk laminate finish including providing & fixing 12 mm thk Wooden lipping all around, including P/F of Door frame made out of CP Teak / Ash wood or equivalent with melamine polish finish. Size of the frame approximate 80mm wide X 50mm thick. Applicable hardware's such as ozone mortise lock OMH-11N STD, Ozone door closer and any other hardware etc required to complete the related works as per design & detail. door hardware make consider Dorma / Hafele/Ozon /equilient. (Laminate Basic rate - 50/sqft) | NOS | 0 |  | 21000 |  | 0
12 | Back Entry Door | Providing & fixing in position Single Leaf Door made up of 38mm thick commercial flush door shutter of approved make & thickness, Inner side finished with veneer and outer side with fluted veneer finish including providing & fixing 12 mm thk Wooden lipping all around, including P/F of Door frame made out of CP Teak / Ash wood or equivalent with melamine polish finish. Size of the frame approximate 80mm wide X 50mm thick. Applicable hardware's such as ozone door lock with handle (model number OMH-11N STD, Ozone hinge, ozone door closer (suitable for 60 KG load) and any other hardware like door stopper, door back buffer etc. required to complete the related works as per design & detail. door hardware make consider Dorma / Hafele/Ozone. Door should have vision panel of 10"x24". (Laminate Basic rate - 50/sqft) | NOS | 1 | 1 | 18500 | 18500 | 18500
|  | In MOH |  |  |  | 0 |  | 0
11 | Window/ door jamb | Providing & Fixing polished Jet black granite stone /Approved stone in "Z" Door Jambs, Window Cills, Architrave, ledge wall top etc. (maximum width upto 300mm) in cement mortar 1:3 & in cement slurry, including necessary filing joints in white cement pigmented to approved shade. Also includes necessary edge polishing, champhering, moulding etc complete as per the direction of INOX. Basic Rate of Black Granite : Rs 150/- per Sft. (Granite shall be Procured by Contractor) | RFT | 12 | 48.052 | 495 | 5940 | 23785.74
|  | Basic Rate: 275/ SFT |  |  |  | 0 |  | 0
|  | In Dry Storage Area | RFT | 0 |  | 585 |  | 0
12 | Kitchen Door | Providing & fixing in position Single Leaf Door made up of 38mm thick commercial flush door shutter of approved make & thickness, Inner side finished with veneer and outer side with fluted veneer finish including providing & fixing 12 mm thk Wooden lipping all around, including P/F of Door frame made out of CP Teak / Ash wood or equivalent with melamine polish finish. Size of the frame approximate 80mm wide X 50mm thick. Applicable hardware's such as ozone door lock with handle (model number OMH-11N STD, Ozone hinge, ozone door closer (suitable for 60 KG load) and any other hardware like door stopper, door back buffer etc. required to complete the related works as per design & detail. door hardware make consider Dorma / Hafele/Ozone. Door should have vision panel of 10"x24". | NOS | 1 | 1 | 22950 | 22950 | 22950
| Front Counters: |  |  |  |  | 0 |  | 0
14 |  | Counter top (600mm wide) -600mm wide 19mm thick double plywood top made of approved make, bwr grade backing as directed in detail drawing. -plywood top to be fixed on the existing low height wall's -Counter top to be finished with 12mm approved shade corian (Corian Basic rate - 700/sqft) |  |  |  | 0 |  | 0
|  | b. Outlet: Karim's | RFT | 15 | 12.56 | 4050 | 60750 | 50868
15 |  | Bulkhead paneling- Front (8320mm wide) -Providing and fixing 19mm thick plywood of approved make. -Cost includes of making a 50mm thick MS frame at periphery C/C Horiozontaly and vertically to maintain gap between wall and panel as directed in detail drawing- finish with laminate (Laminate Basic rate - 50/sqft). FOR Bulkhead |  |  |  | 0 |  | 0
|  | a. Outlet: Karim's | SFT | 45 | 37.5166 | 337.5 | 15187.5 | 12661.866
16 |  | Ply Panelling -Providing and fixing 19mm thick plywood of approved make. -Cost includes of making a 50mm thick MS frame at periphery C/C Horiozontaly and vertically to maintain gap between wall and panel, finish with paint. FOR above of Bulkhead | SFT | 45 |  | 315 | 14175 | 0
17 |  | Ply Panelling -Providing and fixing 19mm thick plywood of approved make. -Cost includes of making a 50mm thick MS frame at periphery C/C Horiozontaly and vertically to maintain gap between wall and panel, finish with paint.- FOR DMB | SFT | 10 | 11.1887 | 360 | 3600 | 4027.945
[6 empty] | 0 |  | 0
| Back Counter |  |  |  |  | 0 |  | 0
18 |  | Counter top (700mm wide) -700mm wide 19mm thick double plywood top made of approved make, bwr grade backing as directed in detail drawing. -plywood top to be fixed on the existing low height wall's -Counter top to be finished with 12mm approved shade corian |  |  |  | 0 |  | 0
|  | a. Outlet: Karim's | RFT | 28 |  | 4050 | 113400 | 0
| Flooring & Cladding |  |  |  |  | 0 |  | 0
19 | Kota Flooring | Kota stone slab flooring over 20 mm (average) thick base laid over and jointed with grey cement slurry mixed with pigment to match the shade of the slab including rubbing and polishing complete with base of cement mortar 1 : 4 (1 cement : 4 coarse sand) : |  |  |  | 0 |  | 0
|  | 25 mm thick | SFT | 456 | 376.3633 | 121.5 | 55404 | 45728.1361
20 | Wall Tile Cladding -1 (MOH area) | Providing and fixing in position tile of approved make & shade on any surface as per details in drawing and Over 12 mm thk bed of cement mortar 1:3 (cement: fine sand ) with thick grey cement slurry, with hairline joints using cement grout. The job included cutting tiles & making smooth edges wherever required. The work shall also include the cost of materials, wastages, labor, all lead and lift at all levels, loading and unloading, transportation, curing, etc., and all other incidental charges, etc. Complete as specified in the drawing & to the satisfaction of the Site Engineer. Basic Rate of tile - 80/sft | SFT | 520 | 215.6029 | 171 | 88920 | 36868.0993
21 | Sada Wall Tile Cladding -2 (Kitchen & BOH area) | Providing and fixing in sada tile of approved make & shade on any surface as per details in drawing and Over 12 mm thk bed of cement mortar 1:3 (cement : fine sand ) with thick grey cement slurry, with hairline joints using cement grout. The job including cutting of tiles & making smooth edges wherever required . The work shall also include cost of materials, wastages, labour, all lead and lift at all levels, loading and unloading, transportation, curing etc. and all other incidental charges etc. Complete as specified in the drawing & to the satisfaction of the Site Engineer. Ceramic wall tile (Printed) With customize line work Make : -Johnson in exposed area / Ceramic wall tile white/ Satin white 300x450mm below counter or hidden area. Basic Rate of tile - 50/sft | SFT | 60 | 759.2656 | 121.5 | 92250.7765 | 92250.7765
| False Ceiling |  |  |  |  | 0 |  | 0
22 | Gypsum false ceiling (MOH area) | Gypsum Board false Ceiling: Providing, fabrication and fixing in position of false ceiling ( height will be decided on the spot as per site conditions) by fixing 12 mm Th. Gypsum Board sheets on frame work of GI sheet section. The main runners of 22 gauge GI sheet and cross runners of 24 gauge GI sheet must be framed to form a mesh of 2’0”x2’0” c/c. The Gypsum Board must be fixed to the GI frame and joint to be properly filled in with POP paste and paper tape to get a leveled smooth ceiling. Recessing of the Gypsum Board for light fixtures must be done along with extra frame work of GI sheet section to hold the concealed light fixtures etc. directed by the site engineer. Including two coats of primer suitable for gypsum board two or more coats of plastic emulsion paint of approved shade and also including making necessary openings for light fittings, grills, diffusers, cutouts made with frame of perimeter channels suitable fixed all complete as per drawing and specification and direction. Rate to be inclusive of shadow profile at the junction of wall & ceiling, in between of ceiling, etc. complete. |  |  |  | 0 |  | 0
|  | MOH Area | SFT | 130 | 97.4142 | 103.5 | 13455 | 10082.3697
22.1 | Metal Ceiling | Fitting of false ceiling consisting of 20g non-perforated aluminium planks made of pre-coated ( Top & Bottom ) & Size : 600mmx600mm tiles . False Ceiling with necessary supports , hangers etc. provided to install light fitting , fresh air grill etc. ( from Hunter Douglas /Armstrong or equivalent.) |  |  |  | 0 |  | 0
|  | Size: 600 X 600 mm Rate :150/ SFT | SFT | 250 | 363.7156 | 193.5 | 48375 | 70378.9609
| Carpentry Works |  |  |  |  | 0 |  | 0
23 | Front Undercounter Storage | Under counter units to be finished with plain laminate (Merino/Greenlam/Equivalent) internally with provision of shelves and drawers for storage. All ply edges to be bounded with matching laminate. 18mm thk. Shutter to be made of plyboard (Century/Greenply/Equivalent) finished in app. Laminate (Merino/Greenlam/Equivalent) from outside as per schedule. | Nos. | 1 | 1 | 32400 | 32400 | 32400
|  | length - 2300mm. Depth - 600mm, height - 1050mm |  |  |  | 0 |  | 0
| * | Providing & Fixing of softwood framework within the counter panelling as per detail. |  |  |  | 0 |  | 0
| * | Provision and fixing of all hardware, channels, box hinges (Hettich/hafele/equivalent), locks (Hettich/hafele/godrej/equivalent) etc. |  |  |  | 0 |  | 0
| * | Providing & fixing of 100mm high & 2mm thk. Brushed Finish SS skirting. |  |  |  | 0 |  | 0
| * | Contractor to coordinate with electrical contractor for fixing of switch & sockets. |  |  |  | 0 |  | 0
24 | Back Undercounter Storage | Under counter units to be finished with plain laminate (Merino/Greenlam/equivalent) internally with provision of drawers & shelves for storage. All ply edges to be bounded with matching laminate & 18mm thk shutter to be made of plyboard (Century/Greenply/equivalent) finished in app. Laminate (Merino/Greenlam/equivalent) from outside as per schedule . | Nos. | 1 |  | 49500 | 49500 | 0
|  | length - 3580mm. Depth - 750mm, height - 1000mm |  |  |  | 0 |  | 0
| * | Provision and fixing of all hardware, channels, box hinges (hettich/hafele/equivalent), locks (hettich/hafele/godrej/equivalent) etc. |  |  |  | 0 |  | 0
| * | Providing & Fixing of 100mm high & 2mm thk. S.S. plate skirting at the bottom. |  |  |  | 0 |  | 0
25 | FLOOR TRANSITION STRIP | Providing & fixing 20-25mm wide 'T' shape s.s. brush finish Transition strip | RFT | 10 |  | 270 | 2700 | 0
[6 empty] | 0 |  | 0
26 | WATERPROOFING | Providing and laying a proprietary chemical waterproofing system consisting of polymer-modified acrylic base coating in two coats in form of a slurry (total consumption of 1.5 Kg/Sqm) as approved by the PM and as directed by the approved manufacturer of waterproofing coating, with sandwiched fiber mesh and protective screed. The work shall include cleaning the surface, grouting porous surfaces making ‘V’ grooves at junctions, cracks with nonshrink crystalline base cementitious grout, etc. Further including horizontal and vertical surfaces protected with 20mm screeding in 1:4 mortar (1 cement: 4 sand), finished in ready to receive Architectural finish, in the correct line, level, and plumb, curing, grouting, testing, etc. all complete to the entire satisfaction of the PM. |  |  |  | 0 |  | 0
| * | FLOOR | Sq.ft. | 400 | 34.4448 | 31.5 | 12600 | 1085.0112
27 | MIC. | Contractor to fullfil all the necessary health, safety and enviroment norms while working at site ensuring his team and subvendors, supplier uses PPE kit as per TFS standard while working on the site. Also includes regular cleanig of site and deep cleaning before handover on the site to the operation team | No. | 1 | 0 | 13500 | 13500 | 0
[6 empty] | 0 |  | 0
[6 empty] | 0 |  | 0
|  | TOTAL |  |  |  | 0 | 770667.2765 | 517113.1555
|  | GST@18% |  |  |  | 0 | 138720.1098 | 93080.368
|  | Grand Total |  |  |  | 0 | 909387.3862 | 610193.5235
EXTRA WORK
1 |  | Aluminium "L" profile- providing and fixing aluminium "L" profifile with black colour powder coat | Rft. |  | 40.1472 | 250 |  | 10036.8
2 |  | 12mm toughened glass- providing 12mm thk toughened glass with frosted film and fixed with brackets on bottom and top. | Sft. |  | 31.1025 | 600 |  | 18661.5206
3 |  | Trap Door- Providing and fixing Trap doors | Nos. |  | 2 | 4000 |  | 8000
4 |  | Enamel paint- Apply black enamel paint on MS door frames of back side doors | Sft. |  | 17.056 | 35 |  | 596.96
5 |  | Shera Board packing- providing and fixing 12mm shera board for packing hood side. With MS frame work | Sft. |  | 21.5921 | 350 |  | 7557.2381
6 |  | Extra MS pipe support for fixing Hood frame type | Sft. |  | 66.0135 | 100 |  | 6601.3542
7 |  | Air Curtain ply boxing- providing and fixing 18mm ply boxing for air curtain with paint finish. | Sft. |  | 3.2275 | 150 |  | 484.128
8 |  | Fixing MS rack - only fixing | Nos. |  | 3 | 1000 |  | 3000
9 |  | Air Curtain installation only with censor | Nos. |  | 1 | 1000 |  | 1000
10 |  | Dismentling work- | Sft. |  | 0 | 30 |  | 0
11 |  | Chamber- providing material and making chambers as given size with all respects | Nos. |  | 2 | 3500 |  | 7000
12 |  | Cut out in wall for AC duct and re-filling | Nos. |  | 6 | 1500 |  | 9000
13 |  | Providing and fixing 300*300mm teracota tiles on counter wall front | Sft. |  | 26.3702 | 250 |  | 6592.5376
78530.5386
A | WATER SUPPLY PIPING
S. No. |  | Description | Unit | Qty.
1 |  | Providing and fixing Chlorinated Polyvinyl Chloride (CPVC) pipes SDR 11, having thermal stability for hot & cold water supply including all CPVC plain & brass threaded fittings i/c fixing the pipe with clamps at 1.00 m spacing. This includes jointing of pipes & fittings with one step CPVC solvent cement and the cost of cutting chases and making good the same including testing of joints complete as per direction of Engineer in Charge. (Concealed work including cutting chases and making good the walls etc.,) Pressure Testing (Pipe shall be tested with 1.5 times working pressure as covered in specifications) |  |  |  | 0
1.1 |  | 15 mm Dia | R.mt | 30 |  | 180 | 5400
1.2 |  | 20 mm Dia | R.mt | 6 | 36.2 | 202.5 | 1215 | 7330.5
1.3 |  | 25 mm Dia | R.mt | 3 | 2 | 270 | 810 | 540
1.4 |  | 32mm Dia | R.mt | 0 |  | 315 |  | 0
[6 empty] | 0 |  | 0
2 |  | Providing & fixing gun metal lever operated ball valve. Tested to a pressure of 15 Kg / Sqcm. Including flanges/union, nuts, bolts, washer etc. Complete as required. |  |  |  | 0 |  | 0
2.1 |  | 15mm Dia | Nos. | 4 |  | 675 | 2700 | 0
2.2 |  | 20mm Dia | Nos. | 2 |  | 765 | 1530 | 0
2.3 |  | 25mm Dia | Nos. | RO |  | 945 |  | 0
2.4 |  | 32mm Dia | Nos. | 0 |  | 1260 |  | 0
[6 empty] | 0 |  | 0
3 |  | Providing, fixing, testing and commissioning of NRV with forged brass body, brass diaphram and SS seal in water supply pipes. Complete as required. |  |  |  | 0 |  | 0
3.1 |  | 25mm Dia | Nos. | RO |  | 2340 |  | 0
[6 empty] | 0 |  | 0
4 |  | Providing, fixing, testing and commissioning of Y STRAINER FLANGED END EPOXY COATED WITH SS SCREEN (CR16B) |  |  |  | 0 |  | 0
4.1 |  | 25mm Dia | Nos. | RO |  | 2700 |  | 0
[6 empty] | 0 |  | 0
5 |  | Providing and fixing of brass multijet water meters with magnetic transmision of IS-779:1994 including with rubber gasket, flanges/ unions, nuts, bolts, washers, etc. complete as required. Make : Kranti |  |  |  | 0 |  | 0
5.1 |  | 25 mm Dia incoming line | Nos. | RO |  | 3330 |  | 0
5.2 |  | 32 mm Dia incoming line | Nos. | 0 |  | 3847.5 |  | 0
5.3 |  | 40 mm Dia incoming line | Nos. | 0 |  | 5130 |  | 0
[6 empty] | 0 |  | 0
6 |  | Supply, installation,testing & commissioning of Storage Type Electric Hot Water Generator of mentioned capacity, suitable for 3 KG/cm2 pressure, Wall Mounted / Floor standing type, with Auto Shut-off Thermostat, along with isoltion Valves, Air Release valve, SS flexible connections andall other std accessories |  |  |  | 0 |  | 0
6.1 |  | 5 L Capacity- | Nos. | 0 |  | 6412.5 |  | 0
6.2 |  | 20 L Capacity | Nos. | 0 | 1 | 12150 |  | 12150
6.3 |  | 35 L Capacity- For pot sink | Nos. | 1 |  | 16650 | 16650 | 0
[6 empty] | 0 |  | 0
7 |  | SITC of Eco smart RO 50 LPH Capacity with all required accessories | Nos | 0 |  | 0 |  | 0
8 |  | Installation of grease trap -model NGT-14 Capacity -25.5 lit ( 28 LPM) with all required accessories( SIZE:- | Nos | 1 | 1 | 27000 | 27000 | 27000
9 |  | SITC of grease trap -model NGT-30 Capacity -47.5 lit ( 57 LPM) with all required accessories( SIZE:- | Nos | 0 |  | 58500 |  | 0
[6 empty] | 0 |  | 0
B |  | DRAINAGE |  |  |  | 0 |  | 0
1 |  | Providing and fixing Upvc SWR pipes ( Class B Heavy Type) including all fittings (plain or door) e.g. bends, junction, cowls, offsets, access pieces, jointing with rubber ring/solvent cement joints,jali,clamps including cutting chase or holes in walls and floors and making good where required.( Inside the building) |  |  |  | 0 |  | 0
1.1 |  | 50mm Dia | R.mt | 5 | 3.9 | 340 | 1700 | 1326
1.2 |  | 75mm Dia | R.mt | 0 |  | 495 |  | 0
1.3 |  | 100 mm Dia | R.mt | 10 | 9.1 | 595 | 5950 | 5414.5
1.4 |  | 150 mm Dia | R.mt | 0 |  | 900 |  | 0
[6 empty] | 0 |  | 0
2 |  | Providing & fixing in position pipe trap of self cleaning design of following sizes for the embedded areas. Making proper connection with , cutting chase / hole in floors /slabs and bringing the same in proper condition in cement concrete 1:2:4 mix complete as required. including cost of cutting and making good the walls and floors where required. Make : |  |  |  | 0 |  | 0
2.1 |  | P-trap 110 mm dia | Each | 1 | 2 | 855 | 855 | 1710
2.2 |  | Multi trap 110 mm dia with square grating (Outlet 75MM dia) | Each | 0 |  | 945 |  | 0
2.3 |  | Floor trap 110 mm dia with grating(Outlet 100MM dia) | Each | 2 | 2 | 1170 | 2340 | 2340
2.4 |  | Nahani trap 110 mm dia with grating(Outlet 100MM dia) | Each | 3 | 3 | 1215 | 3645 | 3645
C |  | SANITARY AND C. P. FITTINGS & FIXTURES |  |  |  | 0 |  | 0
|  | Only installation, testing and commissioning of sanitary and C.P. fittings |  |  |  | 0 |  | 0
[6 empty] | 0 |  | 0
1.1 |  | P&F of jaquar continental seriers angle valve | Nos | 10 | 6 | 225 | 2250 | 1350
|  | P&F of Jaquar Continental Sink Mixer Chrome CON-309KNM with Swinging Spout (Wall Mounted Model) With Connecting Legs & Wall Flanges | Nos | 2 | 2 | 495 | 990 | 990
|  | P&F Jaquar Continental CON-CHR-321KNB Sink Mounted Double lever Sink Mixer with Extended Swinging Spout ¦ Table Mounting ¦ Sink Mounting | Nos | 1 | 1 | 495 | 495 | 495
|  | P&F Jaquar Continental CON-347KN Jaquar Continental Sink Cock Kitchen Mixer Faucet (Wall Mount Installation Type) | Nos | 1 | 1 | 495 | 495 | 495
D |  | S.S. GRATING |  |  |  | 0 |  | 0
|  | SITC of , testing and commissioning of S.S.Gratings |  |  |  | 0 |  | 0
[6 empty] | 0 |  | 0
1 |  | Making chamber in brick work including internal tiling and installing S.S Grating size, 300mm x 300mm, in 16 swg 25mm x25mm Square Pipe around the Frame and 20mmX 20mm Square pipe in center of frame with SS perforated tray (304 SWR). Complete as per architectural detail drawing & Site Engineer's instruction. (SS Frame and perforated tray shall be provided by TFS) | Nos. | 4 | 3 | 4500 | 18000 | 13500
2 |  | Making chamber in brick work including internal tiling and installing S.S Grating size, 1050mm x 350mm, in 16 swg 25mm x25mm Square Pipe around the Frame and 20mmX 20mm Square pipe in center of frame with SS perforated tray (304 SWR). Complete as per architectural detail drawing & Site Engineer's instruction. (SS Frame and perforated tray shall be provided by TFS) | Nos. | RO | 2 | 7200 |  | 14400
[6 empty] | 0 |  | 0
E |  | Sprinkler Point |  |  |  | 0 |  | 0
[6 empty] | 0 |  | 0
1 |  | Provding & making sprinkler point in 25mm c-class pipe including tanco pendent hose pipe of 1.5m | No | 6 | 6 | 4050 | 24300 | 24300
2 |  | Butterfly valve dia 65mm for main tap off point | No | 1 | 1 | 4050 | 4050 | 4050
0
|  | GRAND - TOTAL A , B, C, D AND E |  |  |  | 0 | 120375 | 121036
|  | GST@18% |  |  |  |  | 21667.5 | 21786.48
|  | Grand Total |  |  |  |  | 142042.5 | 142822.48
EXTRA WORK
1 |  | P&F of jaquar continental seriers angle valve | Nos. |  | 6 | 1100 |  | 6600
2 |  | P&F of Jaquar Continental Sink Mixer Chrome CON-309KNM with Swinging Spout (Wall Mounted Model) With Connecting Legs & Wall Flanges | Nos. |  | 2 | 3500 |  | 7000
3 |  | P&F Jaquar Continental CON-CHR-321KNB Sink Mounted Double lever Sink Mixer with Extended Swinging Spout ¦ Table Mounting ¦ Sink Mounting | Nos. |  | 1 | 5500 |  | 5500
4 |  | P&F Jaquar Continental CON-347KN Jaquar Continental Sink Cock Kitchen Mixer Faucet (Wall Mount Installation Type) | Nos. |  | 1 | 2950 |  | 2950
|  | Total Amount of plumbing extra work | [5 empty] | 22050
GST@18%
Grand Total
E | ELECTRICAL WORKS |  |  |  |  | 0
SR. NO. |  | DESCRIPTION | UNIT | REVISED QTY. R0
0
1 |  | PANELS, SWITCHGEARS & DISTRIBUTION BOARD
1.1 |  | MAIN PANEL-1 | Nos. | 0
Incomer : 63 AMPS 4P MCCB, 25kA with TM Based O/C & SC Release.
Meter & Protection: ELR with CBCT; 60/5A, 15VA, CL-1 CT's -3 Nos. for Schneider make Digital Load Manager (EM 6400 NG)
Indication: Phase indicating lamps with 6A MCB
Busbar: 100A TPN Cu Busbar
Outgoings:
a) 63A 4P MCCB, 16kA, TM BASED-1 Nos.
d) 40A DP MCB-2 Nos.
f) 32A 4P MCCB 16kA TM Based Releases with 1.5 kW DOL Starter, Phase Indicating lamps, ON/OFF/TRIP Indication, ON/OFF Push Button-1 Nos.
1.2 |  | MAIN PANEL-2 | Nos. | 0
Incomer : 40 AMPS 4P MCCB, 25kA with TM Based O/C & SC Release.
Meter & Protection: ELR with CBCT; 40/5A, 15VA, CL-1 CT's -3 Nos. for Schneider make Digital Load Manager (EM 6400 NG)
Indication: Phase indicating lamps with 6A MCB
Busbar: 75A TPN Cu Busbar
Outgoings:
a) 32A 4P MCB, 10kA-1 Nos.
b) 25A 4P MCB, 10kA-1 Nos.
c) 32A DP MCB, 10kA-1 Nos.
d) 40A DP MCB, 10kA-1 Nos.
2 |  | SWITCHGEARS & DISTRIBUTION BOARD
Supplying & installing at site in positioning, connecting, testing and commissioning of the following type Distribution Boards & Switchgears. (IP-43) ACRY DB
Provide insulated dedicated earth link for UPS DB
All MCB's for UPS shall be D Curve, C Curve for Power & B Curve for Lighting.
2.1 |  | SWITCHGEARS
2.1.1 |  | Supply, installation, testing and commissioning of sheet metal enclosures for the following switchgears.
2.1.1.a |  | 63/40/32/20 amps 4P MCB 'C' TYPE with complete with all mounting accessories – for Indoor Legrand make | Nos.
2.1.1.b |  | 63/40/32/20 amps DP MCB 'C' TYPE with complete with all mounting accessories – IP-65 |  | 0
2.1.1.c |  | 32 amps 4P MCB with 32A 5 Pin Ray Roll Socket complete with all mounting accessories waterproof (IP-65) for Kitchen | Nos. | 0
2.1.1.d |  | 25 amps DP MCB with 25A 3 Pin Ray Roll Socket complete with all mounting accessories waterproof (IP-65) for Kitchen | Nos.
2.1.1.d |  | 16 amps DP MCB with 15A 3 Pin Ray Roll Socket complete with all mounting accessories waterproof (IP-65) for Kitchen | Nos. | 0
2.1.1.e |  | 5/15 amps Switch Socket complete with all mounting accessories waterproof (IP-65) for Kitchen | Nos. | 0
2.2 |  | DISTRIBUTION BOARDS |  |  |  | 0
2.2.1 |  | 6 WAY SPN DB - UPS DB | Nos. | 1 | 1 | 7500 | 7500 | 7500
|  | Incomer : 20 AMPS DP MCB 10KA : 1 Nos. |  |  |  | 0 |  | 0
|  | Outgoings : 6/10/16 A SP MCB "B" Type - 4 Nos. |  |  |  | 0 |  | 0
[6 empty] | 0 |  | 0
2.2.2 |  | 8 WAY TPN - LPDB | Nos. | 1 | 1 | 17550 | 17550 | 17550
|  | Incomer : 40A, FP, MCB, 10kA: 1 Nos |  |  |  | 0 |  | 0
|  | Sub Incomer : 32A, DP, RCCB, 100mA: 3 Nos |  |  |  | 0 |  | 0
|  | Outgoings : 10/16/20/25 A SP MCB "C" Type - 24 Nos. |  |  |  | 0 |  | 0
|  | Outgoings : 32 A SP MCB "C" Type - 0 Nos. |  |  |  | 0 |  | 0
[6 empty] | 0 |  | 0
2.2.3 |  | 12 WAY SPN DB - UPS DB | Nos. | 0 |  | 9450 |  | 0
|  | Incomer : 32 AMPS DP RCBO 100mA |  |  |  | 0 |  | 0
|  | Outgoings : 10/16/20 A SP MCB "C" Type - 6 Nos. |  |  |  | 0 |  | 0
[6 empty] | 0 |  | 0
3 |  | MV CABLES |  |  |  | 0 |  | 0
3.1 |  | POWER CABLING |  |  |  | 0 |  | 0
|  | Supply and laying, effecting proper connections, testing & commissioning of the following sizes of 1.1 KV XLPE FRLS armoured/ unarmoured PVC insulated PVC sheathed aluminium /copper conductor cables conforming to IS : 1554 and IS 694 for Flexible copper cable Part I - 1976 with latest amendments laid over MS supports in existing RCC ducts/ laid in ground /laid on Cable Trays including clamping the cables to supports in an approved manner as required complete with all accessories.All cables shall have thermo setting insulation XLPE and low emission of smoke and corrosive gas when affected by fire. Necessary Markers shall be provided at the intervals as per the specifications. |  |  |  | 0 |  | 0
3.1.1 |  | Aluminium cables |  |  |  | 0 |  | 0
a |  | 4C x 50 Sq.mm. | Mtr. |  |  | 360 |  | 0
b |  | 3.5C x 35 Sq.mm. | Mtr. |  | 21.5 | 315 |  | 6772.5
c |  | 4C x 10 Sq.mm. | Mtr. | RO |  | 180 |  | 0
3.1.2 |  | - do - but for copper cables |  |  |  | 0 |  | 0
a |  | 4C x 25 Sq.mm. | Mtr. |  |  | 2025 |  | 0
b |  | 4C x 16 Sq.mm. | Mtr. |  |  | 1152 |  | 0
c |  | 4C x 10 Sq.mm. | Mtr. |  |  | 675 |  | 0
d |  | 4C x 6 Sq.mm. | Mtr. |  |  | 495 |  | 0
e |  | 4C x 4 Sq.mm. | Mtr. |  |  | 315 |  | 0
f |  | 4C x 2.5 Sq.mm. | Mtr. |  |  | 243 |  | 0
g |  | 3C x 6 Sq.mm. | Mtr. |  |  | 315 |  | 0
h |  | 3C x 4 Sq.mm. | Mtr. |  |  | 225 |  | 0
i |  | 3C x 2.5 Sq.mm. | Mtr. |  |  | 171 |  | 0
3.1.3 |  | CU Flexible Cables |  |  |  | 0 |  | 0
a |  | 4C x 6 Sq.mm. | Mtr. |  |  | 360 |  | 0
b |  | 4C x 4 Sq.mm. | Mtr. |  |  | 247.5 |  | 0
c |  | 3C x 4 Sq.mm. | Mtr. |  |  | 171 |  | 0
d |  | 3C x 2.5 Sq.mm. | Mtr. |  | 87 | 121.5 |  | 10570.5
e |  | 2C x 2.5 Sq.mm. for Earthing | Mtr. |  |  | 99 |  | 0
[6 empty] | 0 |  | 0
3.1.4 |  | , - do - but for copper flexible cables |  |  |  | 0 |  | 0
a |  | 1c x 4 Sq.mm PVC insulated PVC flexible copper conductor cables alongwith termination (GREEN COLOUR) | Mtr. |  |  | 63 |  | 0
|  | TOTAL FOR POWER CABLES |  |  |  | 0 |  | 0
[6 empty] | 0 |  | 0
3.2 |  | CABLE TERMINATION |  |  |  | 0 |  | 0
|  | Making cable and terminations including brass single compression glands and crimping type copper lugs for cable sizes mentioned below for aluminium or copper. |  |  |  | 0 |  | 0
a |  | 4C x 50 Sq.mm. AL | Nos. |  |  | 675 |  | 0
b |  | 3.5C x 35 Sq.mm. | Nos. |  | 2 | 540 |  | 1080
c |  | 4C x 10 Sq.mm. | Nos. | RO |  | 495 |  | 0
d |  | 4C x 16 Sq.mm. CU | Nos. |  |  | 495 |  | 0
e |  | 4C x 10 Sq.mm. | Nos. |  |  | 450 |  | 0
f |  | 4C x 6 Sq.mm. | Nos. |  |  | 405 |  | 0
g |  | 4C x 4 Sq.mm. | Nos. |  |  | 360 |  | 0
h |  | 4C x 2.5 Sq.mm. | Nos. |  |  | 315 |  | 0
i |  | 3C x 6 Sq.mm. | Nos. |  |  | 270 |  | 0
j |  | 3C x 4 Sq.mm. | Nos. |  |  | 360 |  | 0
k |  | 3C x 2.5 Sq.mm. | Nos. |  |  | 270 |  | 0
l |  | Flexible cable |  |  |  | 0 |  | 0
m |  | 4C x 6 Sq.mm. | Nos. |  |  | 360 |  | 0
n |  | 4C x 4 Sq.mm. | Nos. |  |  | 315 |  | 0
o |  | 3C x 4 Sq.mm. | Nos. |  |  | 270 |  | 0
p |  | 3C x 2.5 Sq.mm. (Lighting) | Nos. |  |  | 225 |  | 0
q |  | 2C x 2.5 Sq.mm. | Nos. |  |  | 180 |  | 0
[6 empty] | 0 |  | 0
[6 empty] | 0 |  | 0
3.3 |  | RACEWAYS AND CABLE TRAYS |  |  |  | 0 |  | 0
3.3.1 |  | TRUNKING: Fabricating supplying to site of installation, installation on ceiling/ surface 1.6 mm thick G.I. Trunking of height 50 mm and 2.0 mm thick openable cover, totally enclosed, the joints between two lengths of channels or between channel and junction box shall be joined together with 3 mm thick G.I. coupler plates & Reducers as per requirement. The cost shall including all supporting and fixing accessories with 8/10mm threaded Ros & Clamps etc. including dash fasteners. |  |  |  | 0 |  | 0
a |  | 100 mm (wide) x 100 mm (height) | Mtr. |  |  | 495 |  | 0
b |  | 50 mm (wide) x 50 mm (height) | Mtr. |  |  | 405 |  | 0
[6 empty] | 0 |  | 0
3.3.2 |  | RACEWAY: Fabricating, supplying to site of installation, installation in the floor before the flooring from 2 mm thick pregalvanised MS CRCA sheet, totally enclosed, height 40 mm . The two lengths of raceways shall be fitted with Collars , 50 mm wide, 3 mm thick. The raceways shall be clamped to the floor slab with GI clamps 3mm thick and shall be screwed to the floor slab. The joint between raceway and junction box will be made with GI cover which will be nut bolted to the Junction box to cover the entire Junction box side walls complete as required etc. all the Raceways sections shall be earthed. |  |  |  | 0 |  | 0
a |  | 100 mm (wide) x 40 mm (height) | Mtr. | RO | 11.1 | 675 |  | 7492.5
b |  | 65 mm (wide) x 40 mm (height) | Mtr. | RO |  | 495 |  | 0
[6 empty] | 0 |  | 0
3.3.3 |  | JUNCTION BOXES: Fabricating supplying to site of installation, Junction boxes made from 2 mm thick pregalvanised sheet, with 3.0 mm thick pregalvanised cover including providing neoprene gaskets between the cover and the junction box, cadmium plated flat/round head screws, height as per site condition,totally enclosed. Proper cutouts shall be made in the side walls for raceway entry wherever required. The floor junction box shall be all side walls should be welded expect top cover and all side walls shall have suitable size of rectangular knock out holes for taking raceways / conduits as required and not a complete cut out. The top cover should be sealed with M Seal to make it dust and water proof complete as required etc. |  |  |  | 0 |  | 0
|  | (variation in height may be considered for quoting as floor thickness may vary) |  |  |  | 0 |  | 0
a |  | 250 mm x 250 x 60/50 mm (height) | Mtr. |  |  | 1395 |  | 0
b |  | 150 mm x 150 x 60/50 mm (height) | Mtr. |  |  | 1215 |  | 0
c |  | 100 mm x 150 x 60/50 mm (height) | Mtr. | 5 |  | 900 | 4500 | 0
[6 empty] | 0 |  | 0
3.3.4 |  | CABLE TRAY: Design manufacture , supply and fixing in position the cable trays of the following sizes for supporting 1.1 KV grade armoured/unarmoured aluminium /copper conductor cables. Fabricate the cable trays from perforated 1.6/2mm thick M.S. CRCA sheet duly galvanised with expansion coupler plates duly galvanised, with bolts, washer and nuts. Knock out holes for cable connections as per approved design. The tray should comply with the specification of NEC (National Electric Codes) and NEMA (National Electric Manufacturers Association). The steel should be as per IS:226 and galvanising as per IS :2629/BS 729/ASTM 123. The rate shall also include for supporting steel , fish plates , fixing accessories , nuts bolts, supporting down rods , dash fastener, cutting the RCC etc. complete as required. (the horizontal and vertical bends, T's should be factory fabricated and the rate should include for the same) |  |  |  | 0 |  | 0
a |  | 300 mm wide x 50 mm x 2.0 mm thk | Mtr. |  |  | 765 |  | 0
b |  | 150 mm wide x 50 mm x 2.0 mm thk | Mtr. |  | 5 | 585 |  | 2925
c |  | 100 mm wide x 50 mm x 2.0 mm thk | Mtr. |  |  | 495 |  | 0
d |  | 50 mm wide x 50 mm x 2.0 mm thk | Mtr. | 5 |  | 450 | 2250 | 0
[6 empty] | 0 |  | 0
[6 empty] | 0 |  | 0
4 |  | POINT WIRING |  |  |  | 0 |  | 0
|  | Point wiring LENGTH from DB to SB or First Light point control be MCB shall be avg. of 15Mtr. of 3C x 2.5 sq mm FRLS PVC insulated stranded copper conductor wires. For SB to SB the length shall be measured in Mtr. |  |  |  | 0 |  | 0
|  | The secondary/Loop point length shall be 10Mtr from Light fixture to light fixture. If secondary point shall be operated from MCB then the length shall be 10 Mtr. |  |  |  | 0 |  | 0
|  | All sockets to be checked with a Check Plug socket tester for live-neutral reverse, no earth,neutral fault, live earth reverse, neutral earth reverse. |  |  |  | 0 |  | 0
|  | The Circuit No. and DB no. label shall be provided on all UPS ,RAW sockets and switchboards with label printer. |  |  |  | 0 |  | 0
|  | The Length shall be paid as per the actual measurements & as per following manner. |  |  |  | 0 |  | 0
4.1 |  | Wiring for the Primary light points with 3C x 2.5 Sq.mm FRLS PVC insulated stranded copper conductor wires in GI conduits in F.ceiling/walls/ceiling as direc­ted from Distribution Board to Switch Board including providing 6 amps flush type switches, 5 sided G.I Boxes for housing switc­hes and earth­ing complete as required. Rates shall exclusive of Switches & Switch boxes. |  |  |  | 0 |  | 0
|  | From DB to Normal Switch Board | Mtr. | 30 | 56.5 | 279 | 8370 | 15763.5
4.1.2 |  | From DB to Emergency Switch Board | Mtr. | 30 |  | 279 | 8370 | 0
4.2 |  | Wiring for the following light points with 3 x 2.5 Sq.mm FRLS PVC insulated stranded copper conductor wires in GI conduits in F.ceiling/walls/ceiling as direc­ted including providing 6 amps flush type switches, 5 sided G.I Boxes for housing switc­hes and earth­ing complete as required from the above switch board. Rates shall exclusive of Switches & Switch Box. (FROM SB TO LIGHT) |  |  |  | 0 |  | 0
4.2.1 |  | First point controlled by one no. 6 amp switch. (upto 10Mtr.) | Nos. | 10 |  | 1215 | 12150 | 0
4.2.2 |  | First point controlled by one no. 6 amp switch. (upto 20Mtr.) | Nos. | 10 | 2 | 1845 | 18450 | 3690
4.2.3 |  | First point controlled by one no. 6 amp switch. For Emergency Light (upto 10Mtr.) | Nos. | 2 | 1 | 1215 | 2430 | 1215
4.2.4 |  | First point controlled by one no. 6 amp switch. For Emergency Light (upto 20Mtr.) | Nos. | 2 |  | 1822.5 | 3645 | 0
4.3 |  | Same as item No. 4.2.1 & 4.2.2 above but LOOP POINT i.e. wiring of point looped from first point with 3C x 2.5 sq. mm FRLS PVC insulated copper conductor wire in concealed/exposed GI conduit and earthing | Nos. | 8 | 11 | 675 | 5400 | 7425
4.4 |  | Same as item No. 4.2.3 & 4.2.4 above but LOOP POINT i.e. wiring of point looped from first point with 3C x 2.5 sq. mm FRLS PVC insulated copper conductor wire in concealed/exposed GI conduit and earthing For Emergency Light | Nos. | 6 |  | 630 | 3780 | 0
4.5 |  | Wiring for the following light points controlled by MCB in DB (Cost of MCB has been taken elsewhere in the tender) with 3C x 2.5 sq. mm FRLS PVC insulated copper conductor wires in concealed/exposed GI conduits as called for and earthing. |  |  |  | 0 |  | 0
4.5.1 |  | First point controlled by existing MCB in D.B. | Mtr. | 0 |  | 108 |  | 0
4.5.2 |  | First Emergency point controlled by existing MCB in D.B. | Mtr. | 0 |  | 108 |  | 0
4.6 |  | Same as item No.4.5.1 above but LOOP POINT i.e. wiring of point looped from first point with 3C x 2.5 sq. mm FRLS. insulated copper conductor wire in concealed/exposed GI conduit and earthing | Nos. | 0 |  | 765 |  | 0
4.7 |  | Same as item No. 4.5.2 above but LOOP POINT i.e. wiring of point looped from first point with 3C x 2.5 sq. mm FRLS. insulated copper conductor wire in concealed/exposed M.S. conduit and earthing For Emergency Lighting | Nos. | 0 |  | 765 |  | 0
4.8 |  | Wiring for UPS/Raw plug outlets points with 3C x 4 sqmm FRLS PVC Insulated and PVC sheathed flexible cable with bright annealed electrolytic copper conductor , 1100 volt grade confirming to IS : 694-1990 with latest amendments, in existing Channels/ conduit in ceiling/walls/floor including all cable termination accessories) (including body earth for GI boxes) | Mtr. | 160 | 132.6 | 157.5 | 25200 | 20884.5
4.9 |  | Wiring for UPS/Raw plug outlets points with 4C x 4 sqmm FRLS PVC Insulated and PVC sheathed flexible cable with bright annealed electrolytic copper conductor , 1100 volt grade confirming to IS : 694-1990 with latest amendments, in existing Channels/ conduit in ceiling/walls/floor including all cable termination accessories) (including body earth for GI boxes) | Mtr. |  |  | 225 |  | 0
4.1 |  | Providing and fixing in position the following GI RIGID conduits including all accessories concealed in F. ceiling/wall/floor as required including pull boxes with 3mm thick perspex sheet cover plate complete with 1.6 mm dia. G.I. pull wires in the length of conduit. |  |  |  | 0 |  | 0
4.10.1 |  | 20 mm dia GI Conduit | Mtr. |  |  | 148.5 |  | 0
4.10.2 |  | 25 mm dia GI Conduit | Mtr. | 200 | 191.4 | 171 | 34200 | 32729.4
4.11 |  | Providing and fixing in position the following GI FLEXIBLE conduits including all accessories concealed in F. ceiling/wall/floor as required including pull boxes with 3mm thick perspex sheet cover plate complete with 1.6 mm dia. G.I. pull wires in the length of conduit. |  |  |  | 0 |  | 0
4.11.1 |  | 20 mm dia GI Conduit | Mtr. |  |  | 157.5 |  | 0
4.11.2 |  | 25 mm dia GI Conduit | Mtr. | 20 |  | 189 | 3780 | 0
[6 empty] | 0 |  | 0
4.12 |  | Supply & Laying of 2Cx2.5 Sq.mm FRLS Cu Flexible Cable in 25mm dia. GI Conduit for CCTV | Mtr. | 60 | 165 | 81 | 4860 | 13365
[6 empty] | 0 |  | 0
5 |  | MODULAR SWITCHES |  |  |  | 0 |  | 0
5.1 |  | Supply, installation, testing & commissioning of following types of modular switches, cover plates, 5 sided G.I. Boxes for housing the modular switches & earthing complete as required. GI Boxes to have earth pin for body earthing. The Circuit No. and DB no. label shall be provided on all UPS ,RAW sockets and switchboards with label printer.(Make- Legrand Aretor Series) |  |  |  | 0 |  | 0
[6 empty] | 0 |  | 0
5.1.1 |  | 6A One Way Switch | Nos. | 2 |  | 121.5 | 243 | 0
5.1.2 |  | 6A 5 pin Socket - 1Nos. & 6A Switch - 1Nos. | Nos. | 10 | 7 | 180 | 1800 | 1260
5.1.3 |  | 6/16A Socket outlet - 1Nos. & 16A Switch - 1Nos.(Raw/UPS Power) | Nos. | 20 | 14 | 279 | 5580 | 3906
5.1.4 |  | 5/15 amps Switch Socket complete with all mounting accessories waterproof (IP-65) for Kitchen | Nos. | 1 |  | 450 | 450 | 0
5.1.5 |  | 20 Amp 1- Ph Industrial Socket (Metal Clad) | Nos. | 6 |  | 1260 | 7560 | 0
5.1.5 |  | 32 Amp 3- Ph Industrial Socket (Metal Clad) | Nos. | 0 |  | 5130 |  | 0
5.1.6 |  | 20 Amp 1- Ph Electrical Outlet | Nos. | 6 | 9 | 1755 | 10530 | 15795
5.1.7 |  | Data Outlet (RJ-45) | Nos. | 4 | 1 | 2385 | 9540 | 2385
5.1.8 |  | Telephone Outlet (RJ-11) | Nos. | 1 | 1 | 1980 | 1980 | 1980
[6 empty] | 0 |  | 0
6 |  | GENERAL EARTHING |  |  |  | 0 |  | 0
6.1 |  | Supplying and erecting following GI strip used for earthing on wall with necessary MS clamps fixed on wall/Cable trays/Hume pipes etc. The jointes shall be Bolted/Welded. The joints shall be painted with bituminous paint in an approved manner. |  |  |  | 0 |  | 0
6.1.1 |  | 25 x 3 mm | Mtr. | 0 |  | 225 |  | 0
6.2 |  | Supplying and erecting bare Copper conductor of following sizes |  |  |  | 0 |  | 0
6.2.1 |  | 8 SWG | Mtr. | 20 | 43 | 76.5 | 1530 | 3289.5
[6 empty] | 0 |  | 0
7 |  | LIGHT FIXTURES INSTALLATION |  |  |  | 0 |  | 0
7.1 |  | Receiving from Store, Installation, testing & commissioning of following light fixtures with complete installation hardwares including Anchor fastner, supporting Hook/Rods as per final approval from Architect/Client/Consultant |  |  |  | 0 |  | 0
7.1.1 |  | GRID CEILING LIGHT | Nos. | 10 | 8 | 225 | 2250 | 1800
7.1.2 |  | CEILING MOUNTED LIGHT | Nos. | 8 | 6 | 270 | 2160 | 1620
7.1.3 |  | HANGING LIGHT | Nos. |  |  | 270 |  | 0
7.1.4 |  | TRACK LIGHT | Nos. |  |  | 270 |  | 0
7.1.6 |  | LED STRIP (15 M) | Mtr. |  |  | 45 |  | 0
7.1.7 |  | WALL LIGHT | Nos. |  |  | 225 |  | 0
[6 empty] | 0 |  | 0
8 |  | MISCELLANEOUS WORKS |  |  |  | 0 |  | 0
[6 empty] | 0 |  | 0
8.1 |  | Supply & fixing in position approved shock treatment chart written in English, Hindi and Local language. These charts shall be framed in wooden frame & covered with clear glass. | Nos. | 1 |  | 900 | 900 | 0
[6 empty] | 0 |  | 0
8.2 |  | Supply & fixing in position the best quality danger notice boards of approved shape & size as reqd. by the local Electrical Inspecting Authority written in English, Hindi & local language. With Labeling of all electrical points and DB & panel etc. | Nos. | 1 |  | 495 | 495 | 0
[6 empty] | 0 |  | 0
8.3 |  | The contractor to submit all the AS BUILT DRAWINGS after the completion of the project for Electrical & ELV Services executed at site. | Part of Tender |  |  | 0 |  | 0
[6 empty] | 0 |  | 0
9 |  | Detectors and Devices |  |  |  | 0 |  | 0
9.1 |  | Supply,Installation,Testing & Commissioning of Horn / Strobe rated at 82 dBA @ 3m for Audible annunciation and 75cd flashing at 1 Hz for visual indication with Control modules and necessary accessories including back box. | Nos | 1 | 1 | 31500 | 31500 | 31500
9.2 |  | Supply,Installation,Testing & Commissioning of Analogue Addressable Flash scan Type Photoelectric smoke detectors having Rotary, decimal addressing system with standard base, built in isolation function and junction box. The detector shall be capable to address in the range of 1-159. The detector shall be with Visible bi-color LEDs for 360 deg viewing and shall blink green every time the detector is addressed, and illuminate steady red on alarm. | Nos | 4 | 2 | 2205 | 8820 | 4410
9.3 |  | Supply,Installation,Testing & Commissioning of Analogue Addressable Flash scan Type Heat Detector having Rotary, decimal addressing system with standard base, built in isolation function and junction box. The detector shall be capable to address in the range of 1-159. The detector shall be with Visible bi-color LEDs for 360 deg viewing and shall blink green every time the detector is addressed, and illuminate steady red on alarm. | Nos | 2 | 1 | 2340 | 4680 | 2340
9.4 |  | Supply,Installation,Testing & Commissioning of Addressable Break Glass Manual Call Point having Rotary, decimal addressing system and having an integrally mounted addressable module that monitors and reports contact status. | Nos | 1 |  | 1125 | 1125 | 0
[6 empty] | 0 |  | 0
10 |  | SITC of 2Cx1.5sq.mm multistranded Armoured FRLS RED Colour,Mylan Shielded Screened cable | Mtrs | 20 | 56 | 121.5 | 2430 | 6804
[6 empty] | 0 |  | 0
11 |  | Response indicator. | Nos | 1 |  | 180 | 180 | 0
[6 empty] | 0 |  | 0
|  | TOTAL FOR ELECTRICAL WORKS |  |  |  |  | 256188 | 226052.4
|  | GST@18% |  |  |  |  | 46113.84 | 40689.432
|  | Grand Total |  |  |  |  | 302301.84 | 266741.832
ELECTRICAL EXTRA WORK
1 |  | Didffrance of LPDB | Nos. |  | 1 | 6500 |  | 6500
4 |  | Supply, laying, testing (for continuity) of 23 AWG Copper, Cat 6 UTP Cable, Data & Wi-Fi points including end termination, dressing, bunching of cables with identification ferruling. | mtr. |  | 183.5 | 65 |  | 11927.5
5 |  | Submain conduit - supply and laying 25mm dia pvc conduit | Mtr. |  | 11 | 70 |  | 770
|  | Total Amount of Electrical extra work | [5 empty] | 19197.5
|  | Gst@18% | [5 empty] | 3455.55
|  | Grand Total | [5 empty] | 22653.05
E | HVAC WORK |  |  |  |  | 0 |  | 0
A |  | EQUIPMENTS |  |  |  | 0 |  | 0
[6 empty] | 0 |  | 0
1 |  | AIR SCRUBBER |  |  |  | 0 |  | 0
|  | Modular Double skin Floor mounted air scrubber units made of 23+2mm thick PUF insulated panels extruded aluminum hollow profiles with 0.8mm thick pre-coated GI Outer Sheet & 0.8mm thick Plain GI (270gsm) inner sheet comprising of Intake section for duct connection, Al Wiremesh filter section, Wet section made of 20g SS Tank, Three Phase Pump (1w+1s), GI internal piping, Single Bank Spray Nozzles and 2bend PVC eliminators. Blower section with DIDW Aerofoil/ Backward/ Forward curved fans, drive set with V- belts, Spring type vibration isolators, wire guard on Fan section access door, fire retardant canvass connection at fan outlet, IE-2 motor (TEFC type & suitable for VFD operation) & LED lamps for blower section, limit switch for the fan section access door with a view port and damper at the outlet of unit. All dampers shall be low leakage aluminum aerofoil design and suitable for manual / motorised operation. Units exposed to open sky shall have weather proof canopy. The End Plates/Casing/blank offs of Eliminators shall also be made of SS. |  |  |  | 0 |  | 0
1.1 |  | 3500 CFM (65mm of wg Total St. Pressure) | No. | 1 |  | 94000 | 94000 | 0
[6 empty] | 0 |  | 0
2 |  | AIR WASHER |  |  |  | 0 |  | 0
|  | Modular Double skin Floor mounted air washer units made of 23+2mm thick PUF insulated panels extruded aluminum hollow profiles with 0.8mm thick pre-coated GI Outer Sheet & 0.8mm thick Plain GI (270gsm) inner sheet comprising of Al Wiremesh filter section, Wet section made of 20g SS Tank, Single Phase Pump (1w+1s), PVC internal piping, Distribution system, 200mm deep Cellulose Pads & 2 bend PVC eliminators. Blower section with DIDW Aerofoil/ Backward/ Forward curved fans, drive set with V- belts, Spring type vibration isolators, wire guard on Fan section access door, fire retardant canvass connection at fan outlet, IE-2 motor (TEFC type & suitable for VFD operation) & LED lamps for blower section, limit switch for the fan section access door with a view port and damper at the outlet of unit. All dampers shall be low leakage aluminum aerofoil design and suitable for manual / motorised operation. Units exposed to open sky shall have weather proof canopy. The End Plates/Casing/blank offs of Pads & Eliminators shall also be made of SS. |  |  |  | 0 |  | 0
[6 empty] | 0 |  | 0
2.1 |  | 3150 CFM (50mm of wg Total St. Pressure) | No. | 1 |  | 78300 | 78300 | 0
[6 empty] | 0 |  | 0
B |  | AIR DISTRIBUTION |  |  |  | 0 |  | 0
[6 empty] | 0 |  | 0
|  | (FOR FACTORY FABRICATED DUCTS AS PER “SMACNA” STANDARDS & SPECIFICTIONS) |  |  |  | 0 |  | 0
1 |  | Supply, Fabrication, installation and testing of factory fabricated sheet metal ducts with sleeve joints and supports complete with the approved shop drawings and as required by the specifications and hanging of the ducts to be done by thread wire on metal cushion with gripple support. |  |  |  | 0 |  | 0
[6 empty] | 0 |  | 0
|  | 18 G sheet | sq.m | 0 |  | 1260 |  | 0
|  | 20G sheet | sq.m | 5 |  | 1125 | 5625 | 0
|  | 22G sheet | sq.m | 10 | 57.55 | 990 | 9900 | 56974.5
|  | 24G sheet | sq.m | 35 | 30.45 | 810 | 28350 | 24664.5
|  | 26G sheet | sq.m | 0 |  | 711 |  | 0
[6 empty] | 0 |  | 0
2 |  | Supplying and erecting GI sheet of fabricated at site and mentioned guage to be used for fabrication of ducting complete with neoprene rubber garkets, elbows, splitter dampers, vanes, hangers, supports etc. as per approved drawings and specifications of following sheet thickness complete as required: |  |  |  | 0 |  | 0
[6 empty] | 0 |  | 0
|  | 18 G sheet | sq.m | 5 |  | 1215 | 6075 | 0
|  | 20G sheet | sq.m | 5 |  | 1080 | 5400 | 0
|  | 22G sheet | sq.m | 5 |  | 945 | 4725 | 0
|  | 24G sheet | sq.m | 5 |  | 765 | 3825 | 0
[6 empty] | 0 |  | 0
3 |  | Supply, installation, testing and balancing of powder coated Extruded Aluminium Supply air Grilles with volume control dampers in accordance with the approved shop drawings and specifications. (Minimum Chargable area would be 0.1 Sqm Per Pc) | SQMT | 1 | 0.96 | 7830 | 7830 | 7516.8
[6 empty] | 0 |  | 0
4 |  | Supplying & fixing of opposed blade volume control dampers in supply air duct collars as per approved drawings and specifications. Volume control damper shall be provided at the junction of each branch duct with main duct. Dampers shall be 2 gauge heavier than the gauge of large duct but should not be less than 20 gauge, and shall be rigid in construction so as not to flutter with the passage of air. | SQMT | 1 | 1.404 | 7380 | 7380 | 10361.52
[6 empty] | 0 |  | 0
5 |  | Supply, fabrication, installation and testing the flexible connections constructed of fire resistance flexible double canvas sleeve as per the approved shop drawings. | Nos. | 0 | 0.6 | 2970 |  | 1782
[6 empty] | 0 |  | 0
6 |  | Supply, installation, testing and balancing of Powder coated/Anodised extruded aluminium construction exhaust air louvers with bird screen for exhaust air as per specifications and approved shop drawings. (Minimum Chargable area would be 0.1 Sqm Per Pc) | SQMT | 0.1 |  | 6750 | 675 | 0
[6 empty] | 0 |  | 0
7 |  | Supply, installation, testing and balancing of Powder coated/Anodised extruded aluminium construction. inlet air louvers with bird screen and volume damper for fresh air as per specifications and approved shop drawings. | SQMT | 0.1 |  | 7380 | 738 | 0
[6 empty] | 0 |  | 0
C |  | THERMAL INSULATION |  |  |  | 0 |  | 0
[6 empty] | 0 |  | 0
1 |  | THERMAL INSULATION FOR KITCHEN DUCTS |  |  |  | 0 |  | 0
|  | SITC of Glass Fibre Blanket Insulation material bonded with Thrmosetting Resin, with factory applied laminated aluminium foil of 22 micrns with fibre glass backing. Nominal density : 48 Kg/CuM. Thermal conductivity, < 0.033 W/m.K at 24 degreeC. All Insuation material and adhesives shall be as per Class I for surface spread and in accordance with BS 476, & Class O for non-combustible grade. |  |  |  | 0 |  | 0
|  | 80 mm Thick | sq.m | 30 | 45.28 | 720 | 21600 | 32601.6
[6 empty] | 0 |  | 0
D |  | ELECTRICAL INSTALLATION |  |  |  | 0 |  | 0
1 |  | CONTROL PANEL FOR AHU / Air washer / Scrubber (WITH DOL / SD STARTER) |  |  |  | 0 |  | 0
|  | Design, manufacture, supply, installation, testing and commissioning of the following cubicle type, dead front, sheet steel, wall mounted control panels including anchoring into the wall, wiring, incoming, earthing & terminating into MCCB in each panel shall be provided by the electrical contractor. |  |  |  | 0 |  | 0
[6 empty] | 0 |  | 0
|  | All internal wiring power cabling and copper earthing of air handling unit motors from the panel shall be included. |  |  |  | 0 |  | 0
[6 empty] | 0 |  | 0
|  | All outgoing shall be provided with Stop / Manual /Auto selector switch to facilitate operation through BAS. All starters shall be provided with potential free Contact for Connections to Building Automation System. |  |  |  | 0 |  | 0
[6 empty] | 0 |  | 0
|  | The panel shall include the following components and accessories. |  |  |  | 0 |  | 0
[6 empty] | 0 |  | 0
a. |  | MCCB as per the ratings given below, suitable for motor duty and able to withstand fault level of 20 KA. |  |  |  | 0 |  | 0
[6 empty] | 0 |  | 0
b. |  | DOL / SD starter as per HP ratings |  |  |  | 0 |  | 0
[6 empty] | 0 |  | 0
c. |  | Terminal block for power distribution. |  |  |  | 0 |  | 0
[6 empty] | 0 |  | 0
d. |  | Contactor, over load relay with built in single phasing protection. |  |  |  | 0 |  | 0
[6 empty] | 0 |  | 0
e. |  | Phase indicating lights and indicating light for ON status. |  |  |  | 0 |  | 0
[6 empty] | 0 |  | 0
f. |  | Digital voltmeter and digital ammeter with selector switches. |  |  |  | 0 |  | 0
[6 empty] | 0 |  | 0
g. |  | Time delay relay for delayed automatic restart of air handling unit motor. |  |  |  | 0 |  | 0
[6 empty] | 0 |  | 0
h |  | For on/off/remote and local operation, 3 pole single throw switch shall be provided in each AHU panel to facilitate override of the automatic operation. |  |  |  | 0 |  | 0
[6 empty] | 0 |  | 0
i |  | All starters shall be provided with suitable potential free contract for connections to the Building Automation System. |  |  |  | 0 |  | 0
[6 empty] | 0 |  | 0
|  | The number of AHU control panels shall be as follows. |  |  |  | 0 |  | 0
[6 empty] | 0 |  | 0
|  | 3 HP DOL Starter | No. | 1 |  | 18000 | 18000 | 0
|  | 5 HP DOL Starter | No. | 1 |  | 22000 | 22000 | 0
[7 empty] | 314423 | 133900.92
Extra
| Hoods | Installation of hood with connection | Nos |  | 2 | 5500 |  | 11000
|  | SIC of aluminium louver | Sqm |  | 0.3 | 6500 |  | 1950
12950
146850.92

## MB Karim's
KMS
SITE : - TFS KARNAL
Karims
CIVIL AND INTERIOR MEASURMENT SHEET
S.No. | Particular | UNIT | Nos | L | B | H | Total QTY
1 | Kitchen equipments unloading/ shifting | Job | 1 |  |  |  | 1
3 | Half brick partition walls | Sq.Mtr. | 1 | 3.9 |  | 3.6 | 14.04
|  | Sq.Mtr. | 1 | 2.45 |  | 3.6 | 8.82
|  | Sq.Mtr. | 1 | 1.05 |  | 3.6 | 3.78
|  | Sq.Mtr. | 1 | 2.9 |  | 2.3 | 6.67
|  | Sq.Mtr. | 2 | 1.2 |  | 2.4 | 5.76
|  | Sq.Mtr. | -2 | 1 |  | 2.05 | -4.1
|  | Sq.Mtr. | -1 | 0.6 |  | 0.9 | -0.54
|  | Total |  |  |  |  | 34.43
|  | SFT | Total |  |  |  | 370.6045
4 | Internal Plaster | Sq.Mtr. | 2 | 4 |  | 3.7 | 29.6
|  | Sq.Mtr. | 2 | 2.45 |  | 3.7 | 18.13
|  | Sq.Mtr. | 2 | 1.05 |  | 3.7 | 7.77
|  | Sq.Mtr. | 2 | 2.9 |  | 2.3 | 13.34
|  | Sq.Mtr. | 4 | 1.2 |  | 2.4 | 11.52
|  | Sq.Mtr. | -4 | 1 |  | 2.05 | -8.2
|  | Sq.Mtr. | -2 | 0.6 |  | 0.9 | -1.08
|  | Total |  |  |  |  | 71.08
|  | SFT | Total |  |  |  | 765.1051
6 | PCC Work | Sq.Mtr. | 1 | 3.85 | 4.75 |  | 18.29
|  | SFT | Total |  |  |  | 196.8736
9 | KOTA skirting | Rmt | 1 | 37.06 |  |  | 37.06
|  | RFT | Total |  |  |  | 121.5568
10 | SS Corner Guard | Rmt. | 8 | 2.44 |  |  | 19.52
|  | Rmt. | 1 | 1.2 |  |  | 1.2
|  | Total |  |  |  |  | 20.72
|  | RFT | Total |  |  |  | 67.9616
12 | Back Entry Door | Nos. | 1 |  |  |  | 1
11 | Window/ door jamb | Rmt. | 4 | 2.1 |  |  | 8.4
|  | Rmt. | 2 | 1.1 |  |  | 2.2
|  | Rmt. | 2 | 0.9 |  |  | 1.8
|  | Rmt. | 2 | 0.6 |  |  | 1.2
|  | Rmt. | 1 | 1.05 |  |  | 1.05
|  | Total |  |  |  |  | 14.65
|  | RFT | Total |  |  |  | 48.052
12 | Kitchen Door | Nos. | 1 |  |  |  | 1
14 | Counter | Rft |  | 12.56 |  |  | 12.56
15 | Bulk head | sft |  | 12.464 |  | 3.01 | 37.5166
17 | Ply Panelling -Providing and fixing 19mm thick plywood of approved make. -Cost includes of making a 50mm thick MS frame at periphery C/C Horiozontaly and vertically to maintain gap between wall and panel, finish with paint.- FOR DMB | Sq.ft | 1 | 6.56 | 1.7056 |  | 11.1887
19 | Kota Flooring | Sq.Mtr. | 1 | 3.85 | 4.7 |  | 18.095
|  | Sq.Mtr. | 1 | 3.84 | 2.25 |  | 8.64
|  | Sq.Mtr. | 1 | 3.3 | 2.38 |  | 7.85
|  | Sq.Mtr. | 2 | 1.05 | 0.18 |  | 0.38
|  | Total |  |  |  |  | 34.965
|  | SFT | Total |  |  |  | 376.3633
20 | Wall Tile Cladding -1 (MOH Area) | Sq.Mtr. | 1 | 3.84 |  | 2.4 | 9.22
|  | Sq.Mtr. | 2 | 2.5 |  | 2.4 | 12
|  | Sq.Mtr. | -2 | 1.05 |  | 1.95 | -4.1
|  | Sq.Mtr. | -1 | 0.9 |  | 0.6 | -0.54
| Front wall | Sq.Mtr. | 1 | 3.83 |  | 0.9 | 3.45
|  | Total |  |  |  |  | 20.03
|  | SFT | Total |  |  |  | 215.6029
21 | Wall Tile Cladding -1 (BOH Area) | Sq.Mtr. | 2 | 3.84 |  | 2.4 | 18.43
|  | Sq.Mtr. | 2 | 4.75 |  | 2.4 | 22.8
|  | Sq.Mtr. | 1 | 0.11 |  | 2.1 | 0.23
|  | Sq.Mtr. | -1 | 1.05 |  | 1.95 | -2.05
|  | Sq.Mtr. | -1 | 0.92 |  | 2.05 | -1.89
|  | Sq.Mtr. | -1 | 0.09 |  | 0.06 | -0.01
| Store Room | Sq.Mtr. | 2 | 3.33 |  | 2.4 | 15.98
|  | Sq.Mtr. | 2 | 2.38 |  | 2.4 | 11.42
|  | Sq.Mtr. | 1 | 3.84 |  | 0.9 | 3.46
|  | Sq.Mtr. | 4 | 0.45 |  | 2.4 | 4.32
|  | Sq.Mtr. | -1 | 1.05 |  | 2.05 | -2.1525
|  | Total |  |  |  |  | 70.5375
|  | SFT | Total |  |  |  | 759.2656
22 | Gypsum false ceiling (MOH area) | Sq.Mtr. | 1 | 3.82 | 2.37 |  | 9.05
|  | SFT | Total |  |  |  | 97.4142
22.1 | Metal Ceiling | Sq.Mtr. | 1 | 4.72 | 3.86 |  | 18.22
|  | Sq.Mtr. | 2 | 2.38 | 3.27 |  | 15.57
|  | Total |  |  |  |  | 33.79
|  | SFT | Total |  |  |  | 363.7156
23 | Front Undercounter Storage | Nos. | 1 |  |  |  | 1
26 | WATERPROOFING | Sq.Mtr. | 15 | 0.3 |  | 0.3 | 1.35
|  | Sq.Mtr. | 8 | 0.45 |  | 0.4 | 1.44
|  | Sq.Mtr. | 2 | 0.45 | 0.45 |  | 0.41
|  | Total |  |  |  |  | 3.2
|  | SFT | Total |  |  |  | 34.4448
27 | MIC. | Nos. | 1 |  |  |  | 1
EXTRA ITEM
1 | Aluminium "L" profile- providing and fixing aluminium "L" profifile with black colour powder coat | Sft.
| (3.8*2+0.92*2+1.4*2)*3.28 | Rft. |  |  | 40.1472 |  | 40.1472
2 | 12mm toughened glass- providing 12mm thk toughened glass with frosted film and fixed with brackets on bottom and top. | Sft. |  | 9.676 | 3.2144 |  | 31.1025
3 | Trap Door- Providing and fixing Trap doors | Nos. | 2 |  |  |  | 2
4 | Enamel paint- Apply black enamel paint on MS door frames of back side doors | Sq.ft | 1 | 1 | 17.056 |  | 17.056
5 | Shera Board packing- providing and fixing 12mm shera board for packing hood side. With MS frame work | Sft |  | 13.8416 | 1.148 |  | 15.8902
|  |  |  | 3.28 | 1.148 |  | 3.7654
|  |  |  | 3.28 | 0.5904 |  | 1.9365
|  | Sft. |  |  |  |  | 21.5921
6 | Extra MS pipe support for fixing Hood frame type | Sft. |  | 15.4816 | 4.264 |  | 66.0135
7 | Air Curtain ply boxing- providing and fixing 18mm ply boxing for air curtain with paint finish. | Sft. |  | 3.936 | 0.82 |  | 3.2275
8 | Fixing MS rack - only fixing | Nos. | 3 |  |  |  | 3
9 | Air Curtain installation only with censor | Nos. | 1 |  |  |  | 1
10 | Dismentling work-
| as per kota flooring |  | 1 | 3.85 | 4.7 |  | 18.095
|  |  | 1 | 3.84 | 2.25 |  | 8.64
|  |  | 1 | 3.3 | 2.38 |  | 7.85
|  |  | 2 | 1.05 | 0.18 |  | 0.38
| counter wall Height reduce |  | 1 | 12.56 | 0.3772 |  | 4.7376
|  | Sft. |  |  |  |  | 39.7026
11 | Chamber- providing material and making chambers as given size with all respects | Nos. | 2 |  |  |  | 2
12 | Cut out in wall for AC duct and re-filling | Nos. | 6 |  |  |  | 6
13 | Providing and fixing 300*300mm teracota tiles on counter wall front | Sft. |  | 12.562 | 2.0992 |  | 26.3702
PLUMBING
A | Water Supply Piping | [5 empty] | 0
1.2 | 20MM Dia | Rmt. | 1 | 36.2 |  |  | 36.2
1.3 | 25mm dia | Rmt. | 1 | 2 |  |  | 2
6 | Supply, installation,testing & commissioning of Storage Type Electric Hot Water Generator of mentioned capacity, suitable for 3 KG/cm2 pressure, Wall Mounted / Floor standing type, with Auto Shut-off Thermostat, along with isoltion Valves, Air Release valve, SS flexible connections andall other std accessories | Nos.
6.2 | 20L Capacity- For pot sink | Nos. | 1 |  |  |  | 1
8 | Greace Trap | Nos. | 1 |  |  |  | 1
|  | Sq.Mtr. | 2 |  |  |  | 2
|  | Sq.Mtr. | 2 |  |  |  | 2
B | DRAINAGE | Rmt. |  |  |  |  | 0
1.1 | 50MM | Rmt. | 1 | 1.5 |  |  | 1.5
|  | Rmt. | 2 | 1.2 |  |  | 2.4
3.9
1.3 | 100mm | Rmt. | 1 | 9.1 |  |  | 9.1
0
(2)2.1 | P-Trap 110MM Dia | Each | 2 |  |  |  | 2
2.3 | Floor trap 110 mm dia with grating(Outlet 100MM dia) | Each | 2 |  |  |  | 2
2.4 | Nahani trap 110 mm dia with grating(Outlet 100MM dia) | Each | 3 |  |  |  | 3
0
C | SANITARY AND C. P. FITTINGS & FIXTURES | [5 empty] | 0
1.1 | P&F of jaquar continental seriers angle valve | Nos. | 6 |  |  |  | 6
| P&F of Jaquar Continental Sink Mixer Chrome CON-309KNM with Swinging Spout (Wall Mounted Model) With Connecting Legs & Wall Flanges | Nos. | 2 |  |  |  | 2
| P&F Jaquar Continental CON-CHR-321KNB Sink Mounted Double lever Sink Mixer with Extended Swinging Spout ¦ Table Mounting ¦ Sink Mounting | Nos. | 1 |  |  |  | 1
| P&F Jaquar Continental CON-347KN Jaquar Continental Sink Cock Kitchen Mixer Faucet (Wall Mount Installation Type) | Nos. | 1 |  |  |  | 1
0
D | S S Grating | [5 empty] | 0
1 | 300x300 | Nos. | 3 |  |  |  | 3
2 | 1050x350 | Nos. | 2 |  |  |  | 2
0
E | Sprinkler Point | [5 empty] | 0
1 |  | Nos. | 6 |  |  |  | 6
2 | Butterfly valve dia 65mm for main tap off point | Nos. | 1 |  |  |  | 1
EXTRA ITEM
1 | P&F of jaquar continental seriers angle valve | Nos. | 6 |  |  |  | 6
2 | P&F of Jaquar Continental Sink Mixer Chrome CON-309KNM with Swinging Spout (Wall Mounted Model) With Connecting Legs & Wall Flanges | Nos. | 2 |  |  |  | 2
3 | P&F Jaquar Continental CON-CHR-321KNB Sink Mounted Double lever Sink Mixer with Extended Swinging Spout ¦ Table Mounting ¦ Sink Mounting | Nos. | 1 |  |  |  | 1
4 | P&F Jaquar Continental CON-347KN Jaquar Continental Sink Cock Kitchen Mixer Faucet (Wall Mount Installation Type) | Nos. | 1 |  |  |  | 1
E | ELECTRICAL WORKS | [5 empty] | 0
2.2 | DISTRIBUTION BOARDS | [5 empty] | 0
2.2.1 | 6 WAY SPN DB - UPS DB | Nos. | 1 |  |  |  | 1
2.2.2 | 8 WAY TPN - LPDB | Nos. | 1 |  |  |  | 1
3 | MV CABLES | [5 empty] | 0
3.1 | POWER CABLING | [5 empty] | 0
3.1.1 | Aluminium cables | [5 empty] | 0
b | 3.5C x 35 Sq.mm. ( 4+2+2+5+2+4+2.5) | Mtr. | 1 | 21.5 |  |  | 21.5
3.1.3 | CU Flexible Cables
d | 3C x 2.5 Sq.mm.
| Karims sinage Extarnal sinage | Mtr. | 1 | 45 |  |  | 45
| Karims - 1+2.5+4+10+10+3+3 | Mtr. | 1 | 33.5 |  |  | 33.5
| j/box to sinage -3.5+5 | Mtr. | 1 | 8.5 |  |  | 8.5
|  | Mtr. |  |  | TOTAL |  | 87
| TOTAL FOR POWER CABLES | [5 empty] | 0
3.2 | Cable Termination | [5 empty] | 0
| Making cable and terminations including brass single compression glands and crimping type copper lugs for cable sizes mentioned below for aluminium or copper. | [5 empty] | 0
b | 3.5C x 35 Sq.mm. | Nos. | 2 |  |  |  | 2
3.3 | Raceways and Cable Trays | [5 empty] | 0
3.3.2 | Raceway | [5 empty] | 0
a | 100 mm (wide) x 40 mm (height) | Mtr. | 1 | 11.1 |  |  | 11.1
3.3.4 | Cable Tray | [5 empty] | 0
b | 150 mm wide x 50 mm x 2.0 mm thk | Mtr. | 1 | 5 |  |  | 5
4 | Point Wiring | [5 empty] | 0
4.1 | Wiring for UPS/Raw plug outlets points with 3 x 2.5sqmm FRLS PVC Insulated and PVC sheathed flexible Wire with bright annealed electrolytic copper conductor , 1100 volt grade confirming to IS : 694-1990 with latest amendments, in existing Channels/ conduit in ceiling/walls/floor including all cable termination accessories)
| Pose counter to ups db- 1+3+.5+2.7+3.5+4.3+2+3+.5 |  | 1 | 20.5 |  |  | 20.5
| Display (led) to ups db- 3+2.7+3.5+4.3+2.5+1 |  | 1 | 17 |  |  | 17
| Sinage to ups db- 2+3+2.7+3.5+4.3+2.5+1 |  | 1 | 19 |  |  | 19
[6 empty] | Total Rmt | 56.5
4.2.2 | First point controlled by one no. 6 amp switch. (upto 20Mtr.) | Nos. | 2 |  |  |  | 2
4.2.3 | First point controlled by one no. 6 amp switch. For Emergency Light (upto 10Mtr.) | Nos. | 1 |  |  |  | 1
4.3 | Same as item No. 4.2.1 & 4.2.2 above but LOOP POINT i.e. wiring of point looped from first point with 3C x 2.5 sq. mm FRLS PVC insulated copper conductor wire in concealed/exposed GI conduit and earthing | Nos. | 11 |  |  |  | 11
Wiring for UPS/Raw plug outlets points with 3C x 4 sqmm FRLS PVC Insulated and PVC sheathed flexible cable with bright annealed electrolytic copper conductor , 1100 volt grade confirming to IS : 694-1990 with latest amendments, in existing Channels/ conduit in ceiling/walls/floor including all cable termination accessories) (including body earth for GI boxes)
| Power point to db- .5+2.5+1+3+2.7+3.5+4.3+2+3 |  | 1 | 22.5 |  |  | 22.5
| Pose counter to db- 1+3+.5+2.7+3.5+4.3+2+3 |  | 1 | 20 |  |  | 20
| Bp2 to db- .5+2+2+2.7+4.5+2+3 |  | 1 | 16.7 |  |  | 16.7
| Counter point to db- .5+2+2.7+4.8+2+3 |  | 1 | 15 |  |  | 15
| Store room to db- .5+1+2+4.8+2.7+2+3 |  | 1 | 16 |  |  | 16
| Freeze back side to db- .5+2.5+3.5+2.7+2+3 |  | 1 | 14.2 |  |  | 14.2
| Geyser to db- .5+2+2.7+2+3 |  | 1 | 10.2 |  |  | 10.2
| Center coumnter to db- .5+2+3.5+2+2+3 |  | 1 | 13 |  |  | 13
| Air curtain to db-.5+1.5+3 |  | 1 | 5 |  |  | 5
[6 empty] | Total Rmt | 132.6
4.1 | Providing and fixing in position the following GI RIGID conduits including all accessories concealed in F. ceiling/wall/floor as required including pull boxes with 3mm thick perspex sheet cover plate complete with 1.6 mm dia. G.I. pull wires in the length of conduit. | Mtr. |  |  |  |  | 0
4.10.2 | 25 mm dia Conduit | Mtr. |  |  |  |  | 0
| Power point to pose counter | Mtr. | 1 | 2.5 |  |  | 2.5
| Pose counter to db- 1+3+2.7+3.5+4.3+2*2 | Mtr. | 2 | 16.5 |  |  | 33
| Bp2 to counter point- 2+2+2 | Mtr. | 1 | 6 |  |  | 6
| Counter point to db-2+2.7+4.8+2 | Mtr. | 1 | 11.5 |  |  | 11.5
| Store room to db- 1+2+4.8+2.7+2 | Mtr. | 1 | 12.5 |  |  | 12.5
| Freeze back side to db- 2.5+3.5+2.7+2 | Mtr. | 1 | 10.7 |  |  | 10.7
| Geyser to db -2+2.7+2 | Mtr. | 1 | 6.7 |  |  | 6.7
| Center counter to db -2+3.5+2+2 | Mtr. | 1 | 9.5 |  |  | 9.5
| Aircurtain to db- | Mtr. | 1 | 1.5 |  |  | 1.5
| Gld | Mtr. | 1 | 10 |  |  | 10
| Db to sinage | Mtr. | 1 | 2.5 |  |  | 2.5
| Data | Mtr. |  |  |  |  | 0
| Pose counter to server rack-1+3+3.5+6 | Mtr. | 1 | 13.5 |  |  | 13.5
| Display to server rack- 2+2.5+1+6*2 | Mtr. | 2 | 11.5 |  |  | 23
| Center counter to server- 2+2+6 | Mtr. | 1 | 10 |  |  | 10
| CCTV Conduet | Mtr. |  |  |  |  | 0
| C1 to C2 | Mtr. | 1 | 1.5 |  |  | 1.5
| C2 to c3- 1.5+4 | Mtr. | 1 | 5.5 |  |  | 5.5
| C3 to c4- | Mtr. | 1 | 1 |  |  | 1
| C4 to dbr- 1+1+1+6 | Mtr. | 1 | 9 |  |  | 9
| C5 to dbr- 1+1.5+6 | Mtr. | 1 | 8.5 |  |  | 8.5
| C5 to c6- | Mtr. | 1 | 3 |  |  | 3
| C6 to c7- 1.5+5+1.5 | Mtr. | 1 | 8 |  |  | 8
| C7 to c8 | Mtr. | 1 | 2 |  |  | 2
|  | Mtr. |  |  |  | Total Rmt | 191.4
4.12 | Supply & Laying of 2Cx2.5 Sq.mm FRLS Cu Flexible Cable in 25mm dia. GI Conduit for CCTV | Mtr. |  |  |  |  | 0
| C1 to dbr- | Mtr. | 1 | 23 |  |  | 23
| C2 to dbr | Mtr. | 1 | 22.5 |  |  | 22.5
| C3 to dbr | Mtr. | 1 | 16.5 |  |  | 16.5
| C4 to dbr | Mtr. | 1 | 15 |  |  | 15
| C5 to dbr | Mtr. | 1 | 15 |  |  | 15
| C6 to dbr | Mtr. | 1 | 18 |  |  | 18
| C7 to dbr | Mtr. | 1 | 26 |  |  | 26
| C8 to dbr | Mtr. | 1 | 29 |  |  | 29
[6 empty] | Total Rmt | 165
5 | MODULAR SWITCHES | [5 empty] | 0
5.1.2 | 6A 5 pin Socket - 1Nos. & 6A Switch - 1Nos.
| Single switch single socket | Nos. | 3 |  |  |  | 3
| 2Switch +2socket | Nos. | 2 | 2 |  |  | 4
[6 empty] | Total Rmt | 7
5.1.3 | 6/16A Socket outlet - 1Nos. & 16A Switch - 1Nos.(Raw/UPS Power)
| Single switch single socket | Nos. | 2 |  |  |  | 2
| 2Switch +2socket | Nos. | 2 | 6 |  |  | 12
[6 empty] | Total Rmt | 14
5.1.6 | 20 Amp 1- Ph Electrical Outlet | Nos. | 9 |  |  |  | 9
5.1.7 | Data Outlet (RJ-45) | Nos. | 1 |  |  |  | 1
5.1.8 | Telephone Outlet (RJ-11) | Nos. | 1 |  |  |  | 1
6 | GENERAL EARTHING | [5 empty] | 0
6.2.1 | 8 SWG | Mtr. | 2 | 21.5 |  |  | 43
0
7 | LIGHT FIXTURES INSTALLATION
7.1.1 | GRID CEILING LIGHT | Nos. | 8 |  |  |  | 8
7.1.2 | CEILING MOUNTED LIGHT | Nos. | 6 |  |  |  | 6
8 | MISCELLANEOUS WORKS
9.2 | Supply,Installation,Testing & Commissioning of Analogue Addressable Flash scan Type Photoelectric smoke detectors having Rotary, decimal addressing system with standard base, built in isolation function and junction box. The detector shall be capable to address in the range of 1-159. The detector shall be with Visible bi-color LEDs for 360 deg viewing and shall blink green every time the detector is addressed, and illuminate steady red on alarm. | Nos. | 2 |  |  |  | 2
9.3 | Supply,Installation,Testing & Commissioning of Analogue Addressable Flash scan Type Heat Detector having Rotary, decimal addressing system with standard base, built in isolation function and junction box. The detector shall be capable to address in the range of 1-159. The detector shall be with Visible bi-color LEDs for 360 deg viewing and shall blink green every time the detector is addressed, and illuminate steady red on alarm. | Nos. | 1 |  |  |  | 1
10 | SITC of 2Cx1.5sq.mm multistranded Armoured FRLS RED Colour,Mylan Shielded Screened cable | Mtrs
| sd2 to sd3 (Karims)2+6.5+2 | Mtrs | 1 | 10.5 |  |  | 10.5
| sd2 to karim sd3- 2+1.5+3 | Mtrs | 1 | 6.5 |  |  | 6.5
| sd3 to sd4 (Back side )- 2+2+2.5 | Mtrs | 1 | 6.5 |  |  | 6.5
| sd4 to sd5 (store)-2.5+1.5+5 | Mtrs | 1 | 9 |  |  | 9
| sd3 to sd4(back side)2+6.5+2 | Mtrs | 1 | 10.5 |  |  | 10.5
| sd4 to sd5 (store) | Mtrs | 1 | 13 |  |  | 13
[5 empty] | Total |  | 56
ELECTRICAL EXTRA ITEM
1 | 12 WAY TPN - LPDB | Nos. | 1 |  |  |  | 1
2 | Wiring for UPS/Raw plug outlets points with 3 x 4sqmm FRLS PVC Insulated and PVC sheathed flexible Wire with bright annealed electrolytic copper conductor , 1100 volt grade confirming to IS : 694-1990 with latest amendments, in existing Channels/ conduit in ceiling/walls/floor including all cable termination accessories)
| Power point to db- .5+2.5+1+3+2.7+3.5+4.3+2+3 |  | 1 | 22.5 |  |  | 22.5
| Pose counter to db- 1+3+.5+2.7+3.5+4.3+2+3 |  | 1 | 20 |  |  | 20
| Bp2 to db- .5+2+2+2.7+4.5+2+3 |  | 1 | 16.7 |  |  | 16.7
| Counter point to db- .5+2+2.7+4.8+2+3 |  | 1 | 15 |  |  | 15
| Store room to db- .5+1+2+4.8+2.7+2+3 |  | 1 | 16 |  |  | 16
| Freeze back side to db- .5+2.5+3.5+2.7+2+3 |  | 1 | 14.2 |  |  | 14.2
| Geyser to db- .5+2+2.7+2+3 |  | 1 | 10.2 |  |  | 10.2
| Center coumnter to db- .5+2+3.5+2+2+3 |  | 1 | 13 |  |  | 13
| Air curtain to db-.5+1.5+3 |  | 1 | 5 |  |  | 5
[6 empty] | Total Rmt | 132.6
4 | Supply, laying, testing (for continuity) of 23 AWG Copper, Cat 6 UTP Cable, Data & Wi-Fi points including end termination, dressing, bunching of cables with identification ferruling. | Rmt
| Pose counter to server rack- 1+1+3+3.5+6+4*3 |  | 3 | 18.5 |  |  | 55.5
| Display (Led)to server rack-3+2+2.5+1+6+4*6 |  | 6 | 18.5 |  |  | 111
| Center counter to server rack- 3+2+2+6+4 |  | 1 | 17 |  |  | 17
[6 empty] | Total Rmt | 183.5
5 | Submain conduit - supply and laying 25mm dia pvc conduit
| Server to Gianis UPS DB (1+2.5+5+2.5) | Rmt. |  | 11 |  |  | 11
E | HVAC WORK

## Noodle
KARNAL HAVELI - Noodle Wok
A | CIVIL & INTERIOR
SR.NO. | ITEM | DESCRIPTION | UNIT | QTY. | Actual Qty. | RATE | AMOUNT | Actual Amount
1 | Kitchen equipments unloading/ shifting | Unloading/Shifitng/ fixing of kitchen equipments. | JOB | 1 | 0 | 8700 | 8700 | 0
Civil works | [5 empty] | 0 |  | 0
2 | Brickwork of 0.23 And Greater thickness | Providing and laying brick masonry above plinth for superstructure, for walls, architectural elements and other similar locations etc., in 1:6 Cement Mortar (1 Cement : 6 Coarse Sand by volume) in true line, level and plumb, including raking the joints upto 6 to 12 mm depth, rubbing and cleaning the surface, with necessary scaffolding, curing, soaking of the bricks adequately before construction, complete as directed and specified. | Sq.Ft | RO |  | 98 |  | 0
3 | Half brick partition walls | #REF! | Sq.Ft | 100 | 83.9592 | 110 | 11000 | 9235.512
4 | Internal Plaster | P&A of single coat backing plaster of 15-18 mm thick in CM 1:4 proportion to the walls & others surface including scaffolding, curing the joints, etc. The rates are inclusive of providing chicken mesh of 18mm gauge & 150mm width at junction of brick & RCC etc. at the walls, columns, beams etc., seven days water treatment as anti crack of plaster. Complete as per site engineer's instruction. | Sq.Ft | 200 | 83.9592 | 26 | 5200 | 2182.9392
5 |  | Using 100mm thk full ht ( Up to ht. 3500 mm) |  |  |  | 0 |  | 0
6 | PCC Work | Providing and laying up to 50-75 mm thick cement concrete flooring with 1:2:4 cement concrete laid to proper level and slope in alternate bays including compactions, filling joints, or as directed, finishing smooth with cement Mortar 1:1 of sufficient minimum thickness to give a smooth & even surface and curing etc. complete as per architects instructions. | Sq.Ft | 250 | 240.8983 | 45 | 11250 | 10840.4244
7 | IPS Work | Providing and laying cement concrete flooring 25 - 40 mm thick , C.M. 1:3 laid to proper level and slope cost should including compaction as directed and curing complete in all respect. | Sq.Ft | 0 |  | 80 |  | 0
8 | COBA Work | CINDER BLOCK COBA of Avg. thickness mentioned below; After laying of soil pipes, floor traps is completed the floor of the sunken portion shall be covered with cinder coba embedded manually with 15-20 mm wide joints in 20 mm thk. Waterproofing mortar 1:4 ( 1 cement : 4 coarse sand )in layers upto the full ht. of sunken portion, having top layer of 50 mm thk waterproof mortar 1:4 ( 1 cement : 4 coarse sand ) using specialized W.P. chemical, finished smooth / rough with floating coat of neat cement all complete and as per specification. |  |  |  | 0 |  | 0
|  | Kitchen at 250mm | Sq.Ft | 0 |  | 72 |  | 0
9 | KOTA skirting | Fixing & laying of 100mm high kota stone for skirting with bedding of appropriate approved make adhesive & colour joint filler inclusive of making all groove/chamfering/rounding/hole where ever required, in proper line and level in all direction, polishing/finishing/cleaning etc. Complete as per detail drawing, specification and as directed by PMC. |  |  |  | 0 |  | 0
|  | In Floor | RFT | 70 | 67.6336 | 63 | 4410 | 4260.9168
10 | SS Corner Guard | P&F of 304 grade 3mm thick SS Corner guard (30mm x 30mm), mat finished as per approved sample) fixing with SS full thread screws on each corner of the kitchen's wall before cladding of tiles, so that the corner may be protected from the damages. Complete in proper line & level and site engineer's instruction. | RFT | 30 | 33.128 | 270 | 8100 | 8944.56
11 | Door | Providing & fixing in position Double Leaf Door made up of 38mm thick commercial flush door shutter of approved make & thickness, Inner sidefinished with veneer and outer side with 1mm thk laminate finish including providing & fixing 12 mm thk Wooden lipping all around, including P/F of Door frame made out of CP Teak / Ash wood or equivalent with melamine polish finish. Size of the frame approximate 80mm wide X 50mm thick. Applicable hardware's such as ozone mortise lock OMH-11N STD, Ozone door closer and any other hardware etc required to complete the related works as per design & detail. door hardware make consider Dorma / Hafele/Ozon /equilient. (Laminate Basic rate - 50/sqft) | NOS | 0 |  | 21000 |  | 0
12 | Back Entry Door | Providing & fixing in position Single Leaf Door made up of 38mm thick commercial flush door shutter of approved make & thickness, Inner side finished with veneer and outer side with fluted veneer finish including providing & fixing 12 mm thk Wooden lipping all around, including P/F of Door frame made out of CP Teak / Ash wood or equivalent with melamine polish finish. Size of the frame approximate 80mm wide X 50mm thick. Applicable hardware's such as ozone door lock with handle (model number OMH-11N STD, Ozone hinge, ozone door closer (suitable for 60 KG load) and any other hardware like door stopper, door back buffer etc. required to complete the related works as per design & detail. door hardware make consider Dorma / Hafele/Ozone. Door should have vision panel of 10"x24". (Laminate Basic rate - 50/sqft) | NOS | 1 | 1 | 18500 | 18500 | 18500
|  | In MOH |  |  |  | 0 |  | 0
13 | Window/ door jamb | Providing & Fixing polished Jet black granite stone /Approved stone in "Z" Door Jambs, Window Cills, Architrave, ledge wall top etc. (maximum width upto 300mm) in cement mortar 1:3 & in cement slurry, including necessary filing joints in white cement pigmented to approved shade. Also includes necessary edge polishing, champhering, moulding etc complete as per the direction of INOX. Basic Rate of Black Granite : Rs 150/- per Sft. (Granite shall be Procured by Contractor) | RFT | 0 | 3.608 | 495 |  | 1785.96
|  | Basic Rate: 275/ SFT |  |  |  | 0 |  | 0
|  | In Dry Storage Area | RFT | 0 |  | 585 |  | 0
14 | Kitchen Door | Providing & fixing in position Single Leaf Door made up of 38mm thick commercial flush door shutter of approved make & thickness, Inner side finished with veneer and outer side with fluted veneer finish including providing & fixing 12 mm thk Wooden lipping all around, including P/F of Door frame made out of CP Teak / Ash wood or equivalent with melamine polish finish. Size of the frame approximate 80mm wide X 50mm thick. Applicable hardware's such as ozone door lock with handle (model number OMH-11N STD, Ozone hinge, ozone door closer (suitable for 60 KG load) and any other hardware like door stopper, door back buffer etc. required to complete the related works as per design & detail. door hardware make consider Dorma / Hafele/Ozone. Door should have vision panel of 10"x24". | NOS | 0 |  | 22950 |  | 0
| Front Counters: |  |  |  |  | 0 |  | 0
15 |  | Counter top (600mm wide) -600mm wide 19mm thick double plywood top made of approved make, bwr grade backing as directed in detail drawing. -plywood top to be fixed on the existing low height wall's -Counter top to be finished with 12mm approved shade corian (Corian Basic rate - 700/sqft) |  |  |  | 0 |  | 0
|  | b. Outlet: Noodle | RFT | 18 | 16.07 | 4050 | 72900 | 65083.5
16 |  | Bulkhead paneling- Front (8320mm wide) -Providing and fixing 19mm thick plywood of approved make. -Cost includes of making a 50mm thick MS frame at periphery C/C Horiozontaly and vertically to maintain gap between wall and panel as directed in detail drawing- finish with laminate (Laminate Basic rate - 50/sqft). FOR Bulkhead |  |  |  | 0 |  | 0
|  | a. Outlet: Noodle | SFT | 45 | 48.4761 | 337.5 | 15187.5 | 16360.6669
17 |  | Ply Panelling -Providing and fixing 19mm thick plywood of approved make. -Cost includes of making a 50mm thick MS frame at periphery C/C Horiozontaly and vertically to maintain gap between wall and panel, finish with paint. FOR above of Bulkhead | SFT | 45 |  | 315 | 14175 | 0
18 |  | Ply Panelling -Providing and fixing 19mm thick plywood of approved make. -Cost includes of making a 50mm thick MS frame at periphery C/C Horiozontaly and vertically to maintain gap between wall and panel, finish with paint.- FOR DMB | SFT | 10 | 6.7132 | 360 | 3600 | 2416.767
[6 empty] | 0 |  | 0
| Back Counter |  |  |  |  | 0 |  | 0
19 |  | Counter top (700mm wide) -700mm wide 19mm thick double plywood top made of approved make, bwr grade backing as directed in detail drawing. -plywood top to be fixed on the existing low height wall's -Counter top to be finished with 12mm approved shade corian |  |  |  | 0 |  | 0
|  | a. Outlet: Noodle | RFT | 0 |  | 4050 |  | 0
| Flooring & Cladding |  |  |  |  | 0 |  | 0
19 | Kota Flooring | Kota stone slab flooring over 20 mm (average) thick base laid over and jointed with grey cement slurry mixed with pigment to match the shade of the slab including rubbing and polishing complete with base of cement mortar 1 : 4 (1 cement : 4 coarse sand) : |  |  |  | 0 |  | 0
|  | 25 mm thick | SFT | 250 | 240.5754 | 121.5 | 30375 | 29229.9111
20 | Wall Tile Cladding -1 (MOH area) | Providing and fixing in position tile of approved make & shade on any surface as per details in drawing and Over 12 mm thk bed of cement mortar 1:3 (cement: fine sand ) with thick grey cement slurry, with hairline joints using cement grout. The job included cutting tiles & making smooth edges wherever required. The work shall also include the cost of materials, wastages, labor, all lead and lift at all levels, loading and unloading, transportation, curing, etc., and all other incidental charges, etc. Complete as specified in the drawing & to the satisfaction of the Site Engineer. Basic Rate of tile - 80/sft | SFT | 100 | 347.5696 | 171 | 17100 | 59434.3948
21 | Sada Wall Tile Cladding -2 (Kitchen & BOH area) | Providing and fixing in sada tile of approved make & shade on any surface as per details in drawing and Over 12 mm thk bed of cement mortar 1:3 (cement : fine sand ) with thick grey cement slurry, with hairline joints using cement grout. The job including cutting of tiles & making smooth edges wherever required . The work shall also include cost of materials, wastages, labour, all lead and lift at all levels, loading and unloading, transportation, curing etc. and all other incidental charges etc. Complete as specified in the drawing & to the satisfaction of the Site Engineer. Ceramic wall tile (Printed) With customize line work Make : -Johnson in exposed area / Ceramic wall tile white/ Satin white 300x450mm below counter or hidden area. Basic Rate of tile - 50/sft | SFT | 350 | 127.3381 | 121.5 | 42525 | 15471.5816
| False Ceiling |  |  |  |  | 0 |  | 0
22 | Gypsum false ceiling (MOH area) | Gypsum Board false Ceiling: Providing, fabrication and fixing in position of false ceiling ( height will be decided on the spot as per site conditions) by fixing 12 mm Th. Gypsum Board sheets on frame work of GI sheet section. The main runners of 22 gauge GI sheet and cross runners of 24 gauge GI sheet must be framed to form a mesh of 2’0”x2’0” c/c. The Gypsum Board must be fixed to the GI frame and joint to be properly filled in with POP paste and paper tape to get a leveled smooth ceiling. Recessing of the Gypsum Board for light fixtures must be done along with extra frame work of GI sheet section to hold the concealed light fixtures etc. directed by the site engineer. Including two coats of primer suitable for gypsum board two or more coats of plastic emulsion paint of approved shade and also including making necessary openings for light fittings, grills, diffusers, cutouts made with frame of perimeter channels suitable fixed all complete as per drawing and specification and direction. Rate to be inclusive of shadow profile at the junction of wall & ceiling, in between of ceiling, etc. complete. |  |  |  | 0 |  | 0
|  | MOH Area | SFT | 0 |  | 103.5 |  | 0
22.1 | Metal Ceiling | Fitting of false ceiling consisting of 20g non-perforated aluminium planks made of pre-coated ( Top & Bottom ) & Size : 600mmx600mm tiles . False Ceiling with necessary supports , hangers etc. provided to install light fitting , fresh air grill etc. ( from Hunter Douglas /Armstrong or equivalent.) |  |  |  | 0 |  | 0
|  | Size: 600 X 600 mm Rate :150/ SFT | SFT | 250 | 238.2073 | 193.5 | 48375 | 46093.1164
| Carpentry Works |  |  |  |  | 0 |  | 0
23 | Front Undercounter Storage | Under counter units to be finished with plain laminate (Merino/Greenlam/Equivalent) internally with provision of shelves and drawers for storage. All ply edges to be bounded with matching laminate. 18mm thk. Shutter to be made of plyboard (Century/Greenply/Equivalent) finished in app. Laminate (Merino/Greenlam/Equivalent) from outside as per schedule. | Nos. | 1 | 1 | 32400 | 32400 | 32400
|  | length - 2300mm. Depth - 600mm, height - 1050mm |  |  |  | 0 |  | 0
| * | Providing & Fixing of softwood framework within the counter panelling as per detail. |  |  |  | 0 |  | 0
| * | Provision and fixing of all hardware, channels, box hinges (Hettich/hafele/equivalent), locks (Hettich/hafele/godrej/equivalent) etc. |  |  |  | 0 |  | 0
| * | Providing & fixing of 100mm high & 2mm thk. Brushed Finish SS skirting. |  |  |  | 0 |  | 0
| * | Contractor to coordinate with electrical contractor for fixing of switch & sockets. |  |  |  | 0 |  | 0
24 | Back Undercounter Storage | Under counter units to be finished with plain laminate (Merino/Greenlam/equivalent) internally with provision of drawers & shelves for storage. All ply edges to be bounded with matching laminate & 18mm thk shutter to be made of plyboard (Century/Greenply/equivalent) finished in app. Laminate (Merino/Greenlam/equivalent) from outside as per schedule . | Nos. | 0 |  | 49500 |  | 0
|  | length - 3580mm. Depth - 750mm, height - 1000mm |  |  |  | 0 |  | 0
| * | Provision and fixing of all hardware, channels, box hinges (hettich/hafele/equivalent), locks (hettich/hafele/godrej/equivalent) etc. |  |  |  | 0 |  | 0
| * | Providing & Fixing of 100mm high & 2mm thk. S.S. plate skirting at the bottom. |  |  |  | 0 |  | 0
25 | FLOOR TRANSITION STRIP | Providing & fixing 20-25mm wide 'T' shape s.s. brush finish Transition strip | RFT | 0 |  | 270 |  | 0
[6 empty] | 0 |  | 0
26 | WATERPROOFING | Providing and laying a proprietary chemical waterproofing system consisting of polymer-modified acrylic base coating in two coats in form of a slurry (total consumption of 1.5 Kg/Sqm) as approved by the PM and as directed by the approved manufacturer of waterproofing coating, with sandwiched fiber mesh and protective screed. The work shall include cleaning the surface, grouting porous surfaces making ‘V’ grooves at junctions, cracks with nonshrink crystalline base cementitious grout, etc. Further including horizontal and vertical surfaces protected with 20mm screeding in 1:4 mortar (1 cement: 4 sand), finished in ready to receive Architectural finish, in the correct line, level, and plumb, curing, grouting, testing, etc. all complete to the entire satisfaction of the PM. |  |  |  | 0 |  | 0
| * | FLOOR | Sq.ft. | 250 | 19.3752 | 31.5 | 7875 | 610.3188
27 | MIC. | Contractor to fullfil all the necessary health, safety and enviroment norms while working at site ensuring his team and subvendors, supplier uses PPE kit as per TFS standard while working on the site. Also includes regular cleanig of site and deep cleaning before handover on the site to the operation team | No. | 1 | 1 | 13500 | 13500 | 13500
|  | TOTAL |  |  |  |  | 365172.5 | 336350.5689
|  | GST@18% |  |  |  |  | 65731.05 | 60543.1024
|  | Grand Total |  |  |  |  | 430903.55 | 396893.6713
EXTRA WORK
1 |  | Aluminium "L" profile- providing and fixing aluminium "L" profifile with black colour powder coat | Rft. |  | 44.0832 | 250 |  | 11020.8
2 |  | 12mm toughened glass- providing 12mm thk toughened glass with frosted film and fixed with brackets on bottom and top. | Sft. |  | 32.2752 | 600 |  | 19365.12
3 |  | Enamel paint- Apply black enamel paint on MS door frames of back side doors | Sft. |  | 17.056 | 35 |  | 596.96
4 |  | Partition- Providing and fixing partition with MS frame work with shera board on both sides. | Sft. |  | 11.6191 | 450 |  | 5228.5824
5 |  | Extra MS pipe support for fixing Hood frame type (3 hoods) | Nos. |  | 6 | 100 |  | 600
6 |  | Air Curtain MS boxing- providing and fixing MS Frame box type for air curtain with paint finish. | Sft. |  | 6.455 | 175 |  | 1129.632
7 |  | Fixing MS rack - only fixing | Nos. |  | 3 | 1000 |  | 3000
8 |  | Air Curtain installation only with censor | Nos. |  | 1 | 1000 |  | 1000
9 |  | Dismentling work- | Sft. |  | 0 | 30 |  | 0
10 |  | Chamber- providing material and making chambers as given size with all respects | Nos. |  | 3 | 3500 |  | 10500
11 |  | Cut out in wall for AC duct and re-filling | Nos. |  | 4 | 1500 |  | 6000
12 |  | Providing and fixing 300*300mm teracota tiles on counter wall front | Sft. |  | 33.7383 | 250 |  | 8434.5856
13 |  | Providing and fixing strip curtain | Nos. |  | 1 | 1000 |  | 1000
67875.68
A | WATER SUPPLY PIPING
S. No. | WATER SUPPLY PIPING | Description | Unit | Qty.
1 |  | Providing and fixing Chlorinated Polyvinyl Chloride (CPVC) pipes SDR 11, having thermal stability for hot & cold water supply including all CPVC plain & brass threaded fittings i/c fixing the pipe with clamps at 1.00 m spacing. This includes jointing of pipes & fittings with one step CPVC solvent cement and the cost of cutting chases and making good the same including testing of joints complete as per direction of Engineer in Charge. (Concealed work including cutting chases and making good the walls etc.,) Pressure Testing (Pipe shall be tested with 1.5 times working pressure as covered in specifications) |  |  |  | 0 |  | 0
1.1 |  | 15 mm Dia | R.mt | 20 |  | 180 | 3600 | 0
1.2 |  | 20 mm Dia | R.mt | 3 | 39.3 | 202.5 | 607.5 | 7958.25
1.3 |  | 25 mm Dia | R.mt | 2 |  | 270 | 540 | 0
1.4 |  | 32mm Dia | R.mt | 0 |  | 315 |  | 0
[6 empty] | 0 |  | 0
2 |  | Providing & fixing gun metal lever operated ball valve. Tested to a pressure of 15 Kg / Sqcm. Including flanges/union, nuts, bolts, washer etc. Complete as required. |  |  |  | 0 |  | 0
2.1 |  | 15mm Dia | Nos. | 4 |  | 675 | 2700 | 0
2.2 |  | 20mm Dia | Nos. | 2 |  | 765 | 1530 | 0
2.3 |  | 25mm Dia | Nos. | RO |  | 945 |  | 0
2.4 |  | 32mm Dia | Nos. | 0 |  | 1260 |  | 0
[6 empty] | 0 |  | 0
3 |  | Providing, fixing, testing and commissioning of NRV with forged brass body, brass diaphram and SS seal in water supply pipes. Complete as required. |  |  |  | 0 |  | 0
3.1 |  | 25mm Dia | Nos. | RO |  | 2340 |  | 0
[6 empty] | 0 |  | 0
4 |  | Providing, fixing, testing and commissioning of Y STRAINER FLANGED END EPOXY COATED WITH SS SCREEN (CR16B) |  |  |  | 0 |  | 0
4.1 |  | 25mm Dia | Nos. | RO |  | 2700 |  | 0
[6 empty] | 0 |  | 0
5 |  | Providing and fixing of brass multijet water meters with magnetic transmision of IS-779:1994 including with rubber gasket, flanges/ unions, nuts, bolts, washers, etc. complete as required. Make : Kranti |  |  |  | 0 |  | 0
5.1 |  | 25 mm Dia incoming line | Nos. | RO |  | 3330 |  | 0
5.2 |  | 32 mm Dia incoming line | Nos. | 0 |  | 3847.5 |  | 0
5.3 |  | 40 mm Dia incoming line | Nos. | 0 |  | 5130 |  | 0
[6 empty] | 0 |  | 0
6 |  | Supply, installation,testing & commissioning of Storage Type Electric Hot Water Generator of mentioned capacity, suitable for 3 KG/cm2 pressure, Wall Mounted / Floor standing type, with Auto Shut-off Thermostat, along with isoltion Valves, Air Release valve, SS flexible connections andall other std accessories |  |  |  | 0 |  | 0
6.1 |  | 5 L Capacity- | Nos. | 0 |  | 6412.5 |  | 0
6.2 |  | 20 L Capacity | Nos. | 0 | 1 | 12150 |  | 12150
6.3 |  | 25 L Capacity- For pot sink | Nos. | 1 |  | 16650 | 16650 | 0
[6 empty] | 0 |  | 0
7 |  | SITC of Eco smart RO 50 LPH Capacity with all required accessories | Nos | 0 |  | 0 |  | 0
8 |  | Installation of grease trap -model NGT-14 Capacity -25.5 lit ( 28 LPM) with all required accessories( SIZE:- | Nos | 1 | 1 | 27000 | 27000 | 27000
9 |  | SITC of grease trap -model NGT-30 Capacity -47.5 lit ( 57 LPM) with all required accessories( SIZE:- | Nos | 0 |  | 58500 |  | 0
[6 empty] | 0 |  | 0
B |  | DRAINAGE |  |  |  | 0 |  | 0
1 |  | Providing and fixing Upvc SWR pipes ( Class B Heavy Type) including all fittings (plain or door) e.g. bends, junction, cowls, offsets, access pieces, jointing with rubber ring/solvent cement joints,jali,clamps including cutting chase or holes in walls and floors and making good where required.( Inside the building) |  |  |  | 0 |  | 0
1.1 |  | 50mm Dia | R.mt | 5 |  | 340 | 1700 | 0
1.2 |  | 75mm Dia | R.mt | 0 |  | 495 |  | 0
1.3 |  | 100 mm Dia | R.mt | 5 | 9.4 | 595 | 2975 | 5593
1.4 |  | 150 mm Dia | R.mt | 0 |  | 900 |  | 0
[6 empty] | 0 |  | 0
2 |  | Providing & fixing in position pipe trap of self cleaning design of following sizes for the embedded areas. Making proper connection with , cutting chase / hole in floors /slabs and bringing the same in proper condition in cement concrete 1:2:4 mix complete as required. including cost of cutting and making good the walls and floors where required. Make : |  |  |  | 0 |  | 0
2.1 |  | P-trap 110 mm dia | Each | 1 | 1 | 855 | 855 | 855
2.2 |  | Multi trap 110 mm dia with square grating (Outlet 75MM dia) | Each | 0 | 1 | 945 |  | 945
2.3 |  | Floor trap 110 mm dia with grating(Outlet 100MM dia) | Each | 2 |  | 1170 | 2340 | 0
2.4 |  | Nahani trap 110 mm dia with grating(Outlet 100MM dia) | Each | 2 | 2 | 1215 | 2430 | 2430
C |  | SANITARY AND C. P. FITTINGS & FIXTURES |  |  |  | 0 |  | 0
|  | Only installation, testing and commissioning of sanitary and C.P. fittings |  |  |  | 0 |  | 0
[6 empty] | 0 |  | 0
1.1 |  | P&F of jaquar continental seriers angle valve | Nos | 10 | 5 | 225 | 2250 | 1125
|  | P&F of Jaquar Continental Sink Mixer Chrome CON-309KNM with Swinging Spout (Wall Mounted Model) With Connecting Legs & Wall Flanges | Nos | 2 | 2 | 495 | 990 | 990
|  | P&F Jaquar Continental CON-CHR-321KNB Sink Mounted Double lever Sink Mixer with Extended Swinging Spout ¦ Table Mounting ¦ Sink Mounting | Nos | 1 | 2 | 495 | 495 | 990
|  | P&F Jaquar Continental CON-347KN Jaquar Continental Sink Cock Kitchen Mixer Faucet (Wall Mount Installation Type) | Nos | 1 |  | 495 | 495 | 0
D |  | S.S. GRATING |  |  |  | 0 |  | 0
|  | SITC of , testing and commissioning of S.S.Gratings |  |  |  | 0 |  | 0
[6 empty] | 0 |  | 0
1 |  | Making chamber in brick work including internal tiling and installing S.S Grating size, 300mm x 300mm, in 16 swg 25mm x25mm Square Pipe around the Frame and 20mmX 20mm Square pipe in center of frame with SS perforated tray (304 SWR). Complete as per architectural detail drawing & Site Engineer's instruction. (SS Frame and perforated tray shall be provided by TFS) | Nos. | 4 | 2 | 4500 | 18000 | 9000
2 |  | Making chamber in brick work including internal tiling and installing S.S Grating size, 1050mm x 350mm, in 16 swg 25mm x25mm Square Pipe around the Frame and 20mmX 20mm Square pipe in center of frame with SS perforated tray (304 SWR). Complete as per architectural detail drawing & Site Engineer's instruction. (SS Frame and perforated tray shall be provided by TFS) | Nos. | RO | 1 | 7200 |  | 7200
[6 empty] | 0 |  | 0
E |  | Sprinkler Point |  |  |  | 0 |  | 0
[6 empty] | 0 |  | 0
1 |  | Provding & making sprinkler point in 25mm c-class pipe including tanco pendent hose pipe of 1.5m | No | 6 | 4 | 4050 | 24300 | 16200
2 |  | Butterfly valve dia 65mm for main tap off point | No | 1 | 1 | 4050 | 4050 | 4050
|  | GRAND - TOTAL A , B, C, D AND E |  |  |  |  | 113507.5 | 96486.25
|  | GST@18% |  |  |  |  | 20431.35 | 17367.525
|  | Grand Total |  |  |  |  | 133938.85 | 113853.775
1 |  | P&F of jaquar continental seriers angle valve | Nos. |  | 5 | 1100 |  | 5500
2 |  | P&F of Jaquar Continental Sink Mixer Chrome CON-309KNM with Swinging Spout (Wall Mounted Model) With Connecting Legs & Wall Flanges | Nos. |  | 2 | 3500 |  | 7000
3 |  | P&F Jaquar Continental CON-CHR-321KNB Sink Mounted Double lever Sink Mixer with Extended Swinging Spout ¦ Table Mounting ¦ Sink Mounting | Nos. |  | 2 | 5500 |  | 11000
|  | Total Amount of plumbing extra work | [5 empty] | 23500
E | ELECTRICAL WORKS
SR. NO. | ELECTRICAL WORKS | DESCRIPTION | UNIT | REVISED QTY. R0 |  | RATE IN Rs.
0
0
1 |  | PANELS, SWITCHGEARS & DISTRIBUTION BOARD | [5 empty] | 0
1.1 |  | MAIN PANEL-1 | Nos. | 0 |  |  |  | 0
|  | Incomer : 63 AMPS 4P MCCB, 25kA with TM Based O/C & SC Release. | [5 empty] | 0
|  | Meter & Protection: ELR with CBCT; 60/5A, 15VA, CL-1 CT's -3 Nos. for Schneider make Digital Load Manager (EM 6400 NG) | [5 empty] | 0
|  | Indication: Phase indicating lamps with 6A MCB | [5 empty] | 0
|  | Busbar: 100A TPN Cu Busbar | [5 empty] | 0
|  | Outgoings: | [5 empty] | 0
|  | a) 63A 4P MCCB, 16kA, TM BASED-1 Nos. | [5 empty] | 0
|  | d) 40A DP MCB-2 Nos. | [5 empty] | 0
|  | f) 32A 4P MCCB 16kA TM Based Releases with 1.5 kW DOL Starter, Phase Indicating lamps, ON/OFF/TRIP Indication, ON/OFF Push Button-1 Nos. | [5 empty] | 0
0
1.2 |  | MAIN PANEL-2 | Nos. | 0 |  |  |  | 0
|  | Incomer : 40 AMPS 4P MCCB, 25kA with TM Based O/C & SC Release. | [5 empty] | 0
|  | Meter & Protection: ELR with CBCT; 40/5A, 15VA, CL-1 CT's -3 Nos. for Schneider make Digital Load Manager (EM 6400 NG) | [5 empty] | 0
|  | Indication: Phase indicating lamps with 6A MCB | [5 empty] | 0
|  | Busbar: 75A TPN Cu Busbar | [5 empty] | 0
|  | Outgoings: | [5 empty] | 0
|  | a) 32A 4P MCB, 10kA-1 Nos. | [5 empty] | 0
|  | b) 25A 4P MCB, 10kA-1 Nos. | [5 empty] | 0
|  | c) 32A DP MCB, 10kA-1 Nos. | [5 empty] | 0
|  | d) 40A DP MCB, 10kA-1 Nos. | [5 empty] | 0
0
2 |  | SWITCHGEARS & DISTRIBUTION BOARD | [5 empty] | 0
|  | Supplying & installing at site in positioning, connecting, testing and commissioning of the following type Distribution Boards & Switchgears. (IP-43) ACRY DB | [5 empty] | 0
|  | Provide insulated dedicated earth link for UPS DB | [5 empty] | 0
|  | All MCB's for UPS shall be D Curve, C Curve for Power & B Curve for Lighting. | [5 empty] | 0
0
2.1 |  | SWITCHGEARS | [5 empty] | 0
2.1.1 |  | Supply, installation, testing and commissioning of sheet metal enclosures for the following switchgears. | [5 empty] | 0
0
2.1.1.a |  | 63/40/32/20 amps 4P MCB 'C' TYPE with complete with all mounting accessories – for Indoor Legrand make | Nos. |  |  |  |  | 0
0
2.1.1.b |  | 63/40/32/20 amps DP MCB 'C' TYPE with complete with all mounting accessories – IP-65 |  | 0 |  |  |  | 0
0
2.1.1.c |  | 32 amps 4P MCB with 32A 5 Pin Ray Roll Socket complete with all mounting accessories waterproof (IP-65) for Kitchen | Nos. | 0 |  |  |  | 0
0
2.1.1.d |  | 25 amps DP MCB with 25A 3 Pin Ray Roll Socket complete with all mounting accessories waterproof (IP-65) for Kitchen | Nos. |  |  |  |  | 0
0
2.1.1.d |  | 16 amps DP MCB with 15A 3 Pin Ray Roll Socket complete with all mounting accessories waterproof (IP-65) for Kitchen | Nos. | 0 |  |  |  | 0
0
2.1.1.e |  | 5/15 amps Switch Socket complete with all mounting accessories waterproof (IP-65) for Kitchen | Nos. | 0 |  |  |  | 0
0
2.2 |  | DISTRIBUTION BOARDS | [5 empty] | 0
2.2.1 |  | 6 WAY SPN DB - UPS DB | Nos. | 1 | 1 | 7500 | 7500 | 7500
|  | Incomer : 20 AMPS DP MCB 10KA : 1 Nos. |  |  |  | 0 |  | 0
|  | Outgoings : 6/10/16 A SP MCB "B" Type - 4 Nos. |  |  |  | 0 |  | 0
[6 empty] | 0 |  | 0
2.2.2 |  | 8 WAY TPN - LPDB | Nos. | 1 | 1 | 17550 | 17550 | 17550
|  | Incomer : 40A, FP, MCB, 10kA: 1 Nos |  |  |  | 0 |  | 0
|  | Sub Incomer : 32A, DP, RCCB, 100mA: 3 Nos |  |  |  | 0 |  | 0
|  | Outgoings : 10/16/20/25 A SP MCB "C" Type - 24 Nos. |  |  |  | 0 |  | 0
|  | Outgoings : 32 A SP MCB "C" Type - 0 Nos. |  |  |  | 0 |  | 0
[6 empty] | 0 |  | 0
2.2.3 |  | 12 WAY SPN DB - UPS DB | Nos. | 0 |  | 9450 |  | 0
|  | Incomer : 32 AMPS DP RCBO 100mA |  |  |  | 0 |  | 0
|  | Outgoings : 10/16/20 A SP MCB "C" Type - 6 Nos. |  |  |  | 0 |  | 0
[6 empty] | 0 |  | 0
3 |  | MV CABLES |  |  |  | 0 |  | 0
3.1 |  | POWER CABLING |  |  |  | 0 |  | 0
|  | Supply and laying, effecting proper connections, testing & commissioning of the following sizes of 1.1 KV XLPE FRLS armoured/ unarmoured PVC insulated PVC sheathed aluminium /copper conductor cables conforming to IS : 1554 and IS 694 for Flexible copper cable Part I - 1976 with latest amendments laid over MS supports in existing RCC ducts/ laid in ground /laid on Cable Trays including clamping the cables to supports in an approved manner as required complete with all accessories.All cables shall have thermo setting insulation XLPE and low emission of smoke and corrosive gas when affected by fire. Necessary Markers shall be provided at the intervals as per the specifications. |  |  |  | 0 |  | 0
3.1.1 |  | Aluminium cables |  |  |  | 0 |  | 0
a |  | 4C x 50 Sq.mm. | Mtr. |  |  | 360 |  | 0
b |  | 3.5C x 35 Sq.mm. | Mtr. |  | 13 | 315 |  | 4095
c |  | 4C x 10 Sq.mm. | Mtr. | RO |  | 180 |  | 0
3.1.2 |  | - do - but for copper cables |  |  |  | 0 |  | 0
a |  | 4C x 25 Sq.mm. | Mtr. |  |  | 2025 |  | 0
b |  | 4C x 16 Sq.mm. | Mtr. |  |  | 1152 |  | 0
c |  | 4C x 10 Sq.mm. | Mtr. |  |  | 675 |  | 0
d |  | 4C x 6 Sq.mm. | Mtr. |  |  | 495 |  | 0
e |  | 4C x 4 Sq.mm. | Mtr. |  |  | 315 |  | 0
f |  | 4C x 2.5 Sq.mm. | Mtr. |  |  | 243 |  | 0
g |  | 3C x 6 Sq.mm. | Mtr. |  |  | 315 |  | 0
h |  | 3C x 4 Sq.mm. | Mtr. |  |  | 225 |  | 0
i |  | 3C x 2.5 Sq.mm. | Mtr. |  |  | 171 |  | 0
3.1.3 |  | CU Flexible Cables |  |  |  | 0 |  | 0
a |  | 4C x 6 Sq.mm. | Mtr. |  |  | 360 |  | 0
b |  | 4C x 4 Sq.mm. | Mtr. |  |  | 247.5 |  | 0
c |  | 3C x 4 Sq.mm. | Mtr. |  | 24 | 171 |  | 4104
d |  | 3C x 2.5 Sq.mm. | Mtr. |  | 29 | 121.5 |  | 3523.5
e |  | 2C x 2.5 Sq.mm. for Earthing | Mtr. |  |  | 99 |  | 0
[6 empty] | 0 |  | 0
3.1.4 |  | , - do - but for copper flexible cables |  |  |  | 0 |  | 0
a |  | 1c x 4 Sq.mm PVC insulated PVC flexible copper conductor cables alongwith termination (GREEN COLOUR) | Mtr. |  |  | 63 |  | 0
|  | TOTAL FOR POWER CABLES |  |  |  | 0 |  | 0
[6 empty] | 0 |  | 0
3.2 |  | CABLE TERMINATION |  |  |  | 0 |  | 0
|  | Making cable and terminations including brass single compression glands and crimping type copper lugs for cable sizes mentioned below for aluminium or copper. |  |  |  | 0 |  | 0
a |  | 4C x 50 Sq.mm. AL | Nos. |  |  | 675 |  | 0
b |  | 3.5C x 35 Sq.mm. | Nos. |  | 2 | 540 |  | 1080
c |  | 4C x 10 Sq.mm. | Nos. | RO |  | 495 |  | 0
d |  | 4C x 16 Sq.mm. CU | Nos. |  |  | 495 |  | 0
e |  | 4C x 10 Sq.mm. | Nos. |  |  | 450 |  | 0
f |  | 4C x 6 Sq.mm. | Nos. |  |  | 405 |  | 0
g |  | 4C x 4 Sq.mm. | Nos. |  |  | 360 |  | 0
h |  | 4C x 2.5 Sq.mm. | Nos. |  |  | 315 |  | 0
i |  | 3C x 6 Sq.mm. | Nos. |  |  | 270 |  | 0
j |  | 3C x 4 Sq.mm. | Nos. |  | 2 | 360 |  | 720
k |  | 3C x 2.5 Sq.mm. | Nos. |  | 2 | 270 |  | 540
l |  | Flexible cable |  |  |  | 0 |  | 0
m |  | 4C x 6 Sq.mm. | Nos. |  |  | 360 |  | 0
n |  | 4C x 4 Sq.mm. | Nos. |  |  | 315 |  | 0
o |  | 3C x 4 Sq.mm. | Nos. |  |  | 270 |  | 0
p |  | 3C x 2.5 Sq.mm. (Lighting) | Nos. |  |  | 225 |  | 0
q |  | 2C x 2.5 Sq.mm. | Nos. |  |  | 180 |  | 0
[6 empty] | 0 |  | 0
[6 empty] | 0 |  | 0
3.3 |  | RACEWAYS AND CABLE TRAYS |  |  |  | 0 |  | 0
3.3.1 |  | TRUNKING: Fabricating supplying to site of installation, installation on ceiling/ surface 1.6 mm thick G.I. Trunking of height 50 mm and 2.0 mm thick openable cover, totally enclosed, the joints between two lengths of channels or between channel and junction box shall be joined together with 3 mm thick G.I. coupler plates & Reducers as per requirement. The cost shall including all supporting and fixing accessories with 8/10mm threaded Ros & Clamps etc. including dash fasteners. |  |  |  | 0 |  | 0
a |  | 100 mm (wide) x 100 mm (height) | Mtr. |  |  | 495 |  | 0
b |  | 50 mm (wide) x 50 mm (height) | Mtr. |  |  | 405 |  | 0
[6 empty] | 0 |  | 0
3.3.2 |  | RACEWAY: Fabricating, supplying to site of installation, installation in the floor before the flooring from 2 mm thick pregalvanised MS CRCA sheet, totally enclosed, height 40 mm . The two lengths of raceways shall be fitted with Collars , 50 mm wide, 3 mm thick. The raceways shall be clamped to the floor slab with GI clamps 3mm thick and shall be screwed to the floor slab. The joint between raceway and junction box will be made with GI cover which will be nut bolted to the Junction box to cover the entire Junction box side walls complete as required etc. all the Raceways sections shall be earthed. |  |  |  | 0 |  | 0
a |  | 100 mm (wide) x 40 mm (height) | Mtr. | RO |  | 675 |  | 0
b |  | 65 mm (wide) x 40 mm (height) | Mtr. | RO |  | 495 |  | 0
[6 empty] | 0 |  | 0
3.3.3 |  | JUNCTION BOXES: Fabricating supplying to site of installation, Junction boxes made from 2 mm thick pregalvanised sheet, with 3.0 mm thick pregalvanised cover including providing neoprene gaskets between the cover and the junction box, cadmium plated flat/round head screws, height as per site condition,totally enclosed. Proper cutouts shall be made in the side walls for raceway entry wherever required. The floor junction box shall be all side walls should be welded expect top cover and all side walls shall have suitable size of rectangular knock out holes for taking raceways / conduits as required and not a complete cut out. The top cover should be sealed with M Seal to make it dust and water proof complete as required etc. |  |  |  | 0 |  | 0
|  | (variation in height may be considered for quoting as floor thickness may vary) |  |  |  | 0 |  | 0
a |  | 250 mm x 250 x 60/50 mm (height) | Mtr. |  |  | 1395 |  | 0
b |  | 150 mm x 150 x 60/50 mm (height) | Mtr. |  |  | 1215 |  | 0
c |  | 100 mm x 150 x 60/50 mm (height) | Mtr. | 5 |  | 900 | 4500 | 0
[6 empty] | 0 |  | 0
3.3.4 |  | CABLE TRAY: Design manufacture , supply and fixing in position the cable trays of the following sizes for supporting 1.1 KV grade armoured/unarmoured aluminium /copper conductor cables. Fabricate the cable trays from perforated 1.6/2mm thick M.S. CRCA sheet duly galvanised with expansion coupler plates duly galvanised, with bolts, washer and nuts. Knock out holes for cable connections as per approved design. The tray should comply with the specification of NEC (National Electric Codes) and NEMA (National Electric Manufacturers Association). The steel should be as per IS:226 and galvanising as per IS :2629/BS 729/ASTM 123. The rate shall also include for supporting steel , fish plates , fixing accessories , nuts bolts, supporting down rods , dash fastener, cutting the RCC etc. complete as required. (the horizontal and vertical bends, T's should be factory fabricated and the rate should include for the same) |  |  |  | 0 |  | 0
a |  | 300 mm wide x 50 mm x 2.0 mm thk | Mtr. |  |  | 765 |  | 0
b |  | 150 mm wide x 50 mm x 2.0 mm thk | Mtr. |  |  | 585 |  | 0
c |  | 100 mm wide x 50 mm x 2.0 mm thk | Mtr. |  |  | 495 |  | 0
d |  | 50 mm wide x 50 mm x 2.0 mm thk | Mtr. | 5 |  | 450 | 2250 | 0
[6 empty] | 0 |  | 0
[6 empty] | 0 |  | 0
4 |  | POINT WIRING |  |  |  | 0 |  | 0
|  | Point wiring LENGTH from DB to SB or First Light point control be MCB shall be avg. of 15Mtr. of 3C x 2.5 sq mm FRLS PVC insulated stranded copper conductor wires. For SB to SB the length shall be measured in Mtr. |  |  |  | 0 |  | 0
|  | The secondary/Loop point length shall be 10Mtr from Light fixture to light fixture. If secondary point shall be operated from MCB then the length shall be 10 Mtr. |  |  |  | 0 |  | 0
|  | All sockets to be checked with a Check Plug socket tester for live-neutral reverse, no earth,neutral fault, live earth reverse, neutral earth reverse. |  |  |  | 0 |  | 0
|  | The Circuit No. and DB no. label shall be provided on all UPS ,RAW sockets and switchboards with label printer. |  |  |  | 0 |  | 0
|  | The Length shall be paid as per the actual measurements & as per following manner. |  |  |  | 0 |  | 0
4.1 |  | Wiring for the Primary light points with 3C x 2.5 Sq.mm FRLS PVC insulated stranded copper conductor wires in GI conduits in F.ceiling/walls/ceiling as direc­ted from Distribution Board to Switch Board including providing 6 amps flush type switches, 5 sided G.I Boxes for housing switc­hes and earth­ing complete as required. Rates shall exclusive of Switches & Switch boxes. |  |  |  | 0 |  | 0
4.1.1 |  | From DB to Normal Switch Board | Mtr. | 30 | 159.3 | 279 | 8370 | 44444.7
4.1.2 |  | From DB to Emergency Switch Board | Mtr. | 30 |  | 279 | 8370 | 0
4.2 |  | Wiring for the following light points with 3 x 2.5 Sq.mm FRLS PVC insulated stranded copper conductor wires in GI conduits in F.ceiling/walls/ceiling as direc­ted including providing 6 amps flush type switches, 5 sided G.I Boxes for housing switc­hes and earth­ing complete as required from the above switch board. Rates shall exclusive of Switches & Switch Box. (FROM SB TO LIGHT) |  |  |  | 0 |  | 0
4.2.1 |  | First point controlled by one no. 6 amp switch. (upto 10Mtr.) | Nos. | 10 |  | 1215 | 12150 | 0
4.2.2 |  | First point controlled by one no. 6 amp switch. (upto 20Mtr.) | Nos. | 10 | 2 | 1845 | 18450 | 3690
4.2.3 |  | First point controlled by one no. 6 amp switch. For Emergency Light (upto 10Mtr.) | Nos. | 2 |  | 1215 | 2430 | 0
4.2.4 |  | First point controlled by one no. 6 amp switch. For Emergency Light (upto 20Mtr.) | Nos. | 2 | 1 | 1822.5 | 3645 | 1822.5
4.3 |  | Same as item No. 4.2.1 & 4.2.2 above but LOOP POINT i.e. wiring of point looped from first point with 3C x 2.5 sq. mm FRLS PVC insulated copper conductor wire in concealed/exposed GI conduit and earthing | Nos. | 8 | 6 | 675 | 5400 | 4050
4.4 |  | Same as item No. 4.2.3 & 4.2.4 above but LOOP POINT i.e. wiring of point looped from first point with 3C x 2.5 sq. mm FRLS PVC insulated copper conductor wire in concealed/exposed GI conduit and earthing For Emergency Light | Nos. | 6 |  | 630 | 3780 | 0
4.5 |  | Wiring for the following light points controlled by MCB in DB (Cost of MCB has been taken elsewhere in the tender) with 3C x 2.5 sq. mm FRLS PVC insulated copper conductor wires in concealed/exposed GI conduits as called for and earthing. |  |  |  | 0 |  | 0
4.5.1 |  | First point controlled by existing MCB in D.B. | Mtr. | 0 |  | 108 |  | 0
4.5.2 |  | First Emergency point controlled by existing MCB in D.B. | Mtr. | 0 |  | 108 |  | 0
4.6 |  | Same as item No.4.5.1 above but LOOP POINT i.e. wiring of point looped from first point with 3C x 2.5 sq. mm FRLS. insulated copper conductor wire in concealed/exposed GI conduit and earthing | Nos. | 0 |  | 765 |  | 0
4.7 |  | Same as item No. 4.5.2 above but LOOP POINT i.e. wiring of point looped from first point with 3C x 2.5 sq. mm FRLS. insulated copper conductor wire in concealed/exposed M.S. conduit and earthing For Emergency Lighting | Nos. | 0 |  | 765 |  | 0
4.8 |  | Wiring for UPS/Raw plug outlets points with 3C x 4 sqmm FRLS PVC Insulated and PVC sheathed flexible cable with bright annealed electrolytic copper conductor , 1100 volt grade confirming to IS : 694-1990 with latest amendments, in existing Channels/ conduit in ceiling/walls/floor including all cable termination accessories) (including body earth for GI boxes) | Mtr. | 160 |  | 157.5 | 25200 | 0
4.9 |  | Wiring for UPS/Raw plug outlets points with 4C x 4 sqmm FRLS PVC Insulated and PVC sheathed flexible cable with bright annealed electrolytic copper conductor , 1100 volt grade confirming to IS : 694-1990 with latest amendments, in existing Channels/ conduit in ceiling/walls/floor including all cable termination accessories) (including body earth for GI boxes) | Mtr. |  |  | 225 |  | 0
4.1 |  | Providing and fixing in position the following GI RIGID conduits including all accessories concealed in F. ceiling/wall/floor as required including pull boxes with 3mm thick perspex sheet cover plate complete with 1.6 mm dia. G.I. pull wires in the length of conduit. |  |  |  | 0 |  | 0
4.10.1 |  | 20 mm dia GI Conduit | Mtr. |  |  | 148.5 |  | 0
4.10.2 |  | 25 mm dia GI Conduit | Mtr. | 150 | 175.3 | 171 | 25650 | 29976.3
4.11 |  | Providing and fixing in position the following GI FLEXIBLE conduits including all accessories concealed in F. ceiling/wall/floor as required including pull boxes with 3mm thick perspex sheet cover plate complete with 1.6 mm dia. G.I. pull wires in the length of conduit. |  |  |  | 0 |  | 0
4.11.1 |  | 20 mm dia GI Conduit | Mtr. |  |  | 157.5 |  | 0
4.11.2 |  | 25 mm dia GI Conduit | Mtr. | 20 |  | 189 | 3780 | 0
[6 empty] | 0 |  | 0
4.12 |  | Supply & Laying of 2Cx2.5 Sq.mm FRLS Cu Flexible Cable in 25mm dia. GI Conduit for CCTV | Mtr. | 60 | 168.5 | 81 | 4860 | 13648.5
[6 empty] | 0 |  | 0
5 |  | MODULAR SWITCHES |  |  |  | 0 |  | 0
5.1 |  | Supply, installation, testing & commissioning of following types of modular switches, cover plates, 5 sided G.I. Boxes for housing the modular switches & earthing complete as required. GI Boxes to have earth pin for body earthing. The Circuit No. and DB no. label shall be provided on all UPS ,RAW sockets and switchboards with label printer.(Make- Legrand Aretor Series) |  |  |  | 0 |  | 0
[6 empty] | 0 |  | 0
5.1.1 |  | 6A One Way Switch | Nos. | 2 |  | 121.5 | 243 | 0
5.1.2 |  | 6A 5 pin Socket - 1Nos. & 6A Switch - 1Nos. | Nos. | 10 | 2 | 180 | 1800 | 360
5.1.3 |  | 6/16A Socket outlet - 1Nos. & 16A Switch - 1Nos.(Raw/UPS Power) | Nos. | 20 | 19 | 279 | 5580 | 5301
5.1.4 |  | 5/15 amps Switch Socket complete with all mounting accessories waterproof (IP-65) for Kitchen | Nos. | 1 |  | 450 | 450 | 0
5.1.5 |  | 20 Amp 1- Ph Industrial Socket (Metal Clad) | Nos. | 6 |  | 1260 | 7560 | 0
5.1.5 |  | 32 Amp 3- Ph Industrial Socket (Metal Clad) | Nos. | 0 |  | 5130 |  | 0
5.1.6 |  | 20 Amp 1- Ph Electrical Outlet | Nos. | 6 |  | 1755 | 10530 | 0
5.1.7 |  | Data Outlet (RJ-45) | Nos. | 4 |  | 2385 | 9540 | 0
5.1.8 |  | Telephone Outlet (RJ-11) | Nos. | 1 |  | 1980 | 1980 | 0
[6 empty] | 0 |  | 0
6 |  | GENERAL EARTHING |  |  |  | 0 |  | 0
6.1 |  | Supplying and erecting following GI strip used for earthing on wall with necessary MS clamps fixed on wall/Cable trays/Hume pipes etc. The jointes shall be Bolted/Welded. The joints shall be painted with bituminous paint in an approved manner. |  |  |  | 0 |  | 0
6.1.1 |  | 25 x 3 mm | Mtr. | 0 |  | 225 |  | 0
6.2 |  | Supplying and erecting bare Copper conductor of following sizes |  |  |  | 0 |  | 0
6.2.1 |  | 8 SWG | Mtr. | 20 | 26 | 76.5 | 1530 | 1989
[6 empty] | 0 |  | 0
7 |  | LIGHT FIXTURES INSTALLATION |  |  |  | 0 |  | 0
7.1 |  | Receiving from Store, Installation, testing & commissioning of following light fixtures with complete installation hardwares including Anchor fastner, supporting Hook/Rods as per final approval from Architect/Client/Consultant |  |  |  | 0 |  | 0
7.1.1 |  | GRID CEILING LIGHT | Nos. | 10 | 6 | 225 | 2250 | 1350
7.1.2 |  | CEILING MOUNTED LIGHT | Nos. | 4 |  | 270 | 1080 | 0
7.1.3 |  | HANGING LIGHT | Nos. |  |  | 270 |  | 0
7.1.4 |  | TRACK LIGHT | Nos. |  |  | 270 |  | 0
7.1.6 |  | LED STRIP (15 M) | Mtr. |  |  | 45 |  | 0
7.1.7 |  | WALL LIGHT | Nos. |  |  | 225 |  | 0
[6 empty] | 0 |  | 0
8 |  | MISCELLANEOUS WORKS |  |  |  | 0 |  | 0
[6 empty] | 0 |  | 0
8.1 |  | Supply & fixing in position approved shock treatment chart written in English, Hindi and Local language. These charts shall be framed in wooden frame & covered with clear glass. | Nos. | 1 |  | 900 | 900 | 0
[6 empty] | 0 |  | 0
8.2 |  | Supply & fixing in position the best quality danger notice boards of approved shape & size as reqd. by the local Electrical Inspecting Authority written in English, Hindi & local language. With Labeling of all electrical points and DB & panel etc. | Nos. | 1 |  | 495 | 495 | 0
[6 empty] | 0 |  | 0
8.3 |  | The contractor to submit all the AS BUILT DRAWINGS after the completion of the project for Electrical & ELV Services executed at site. | Part of Tender |  |  | 0 |  | 0
[6 empty] | 0 |  | 0
9 |  | Detectors and Devices |  |  |  | 0 |  | 0
9.1 |  | Supply,Installation,Testing & Commissioning of Horn / Strobe rated at 82 dBA @ 3m for Audible annunciation and 75cd flashing at 1 Hz for visual indication with Control modules and necessary accessories including back box. | Nos | 1 |  | 31500 | 31500 | 0
9.2 |  | Supply,Installation,Testing & Commissioning of Analogue Addressable Flash scan Type Photoelectric smoke detectors having Rotary, decimal addressing system with standard base, built in isolation function and junction box. The detector shall be capable to address in the range of 1-159. The detector shall be with Visible bi-color LEDs for 360 deg viewing and shall blink green every time the detector is addressed, and illuminate steady red on alarm. | Nos | 4 | 2 | 2205 | 8820 | 4410
9.3 |  | Supply,Installation,Testing & Commissioning of Analogue Addressable Flash scan Type Heat Detector having Rotary, decimal addressing system with standard base, built in isolation function and junction box. The detector shall be capable to address in the range of 1-159. The detector shall be with Visible bi-color LEDs for 360 deg viewing and shall blink green every time the detector is addressed, and illuminate steady red on alarm. | Nos | 2 | 2 | 2340 | 4680 | 4680
9.4 |  | Supply,Installation,Testing & Commissioning of Addressable Break Glass Manual Call Point having Rotary, decimal addressing system and having an integrally mounted addressable module that monitors and reports contact status. | Nos | 1 |  | 1125 | 1125 | 0
[6 empty] | 0 |  | 0
10 |  | SITC of 2Cx1.5sq.mm multistranded Armoured FRLS RED Colour,Mylan Shielded Screened cable | Mtrs | 20 | 29 | 121.5 | 2430 | 3523.5
[6 empty] | 0 |  | 0
11 |  | Response indicator. | Nos | 1 |  | 180 | 180 | 0
|  | TOTAL FOR ELECTRICAL WORKS |  |  |  |  | 246558 | 158358
|  | GST@18% |  |  |  |  | 44380.44 | 28504.44
|  | Grand Total |  |  |  |  | 290938.44 | 186862.44
ELECTRICAL EXTRA ITEM
Sr.no. |  | Description | Unit | QTY. | Actual Qty. | RATE | AMOUNT | Actual Amount
1 |  | Didffrance of LPDB | Nos. |  | 1 | 6500 |  | 6500
3 |  | Supply, laying, testing (for continuity) of 23 AWG Copper, Cat 6 UTP Cable, Data & Wi-Fi points including end termination, dressing, bunching of cables with identification ferruling. | Rmt. |  | 218 | 65 |  | 14170
|  | Total of Electrical Extra item | [5 empty] | 20670
|  | GST@18% | [5 empty] | 3720.6
|  | Grand Total | [5 empty] | 24390.6
0
E | HVAC WORK | [6 empty] | 0
A |  | EQUIPMENTS | [5 empty] | 0
0
1 |  | AIR SCRUBBER | [5 empty] | 0
|  | Modular Double skin Floor mounted air scrubber units made of 23+2mm thick PUF insulated panels extruded aluminum hollow profiles with 0.8mm thick pre-coated GI Outer Sheet & 0.8mm thick Plain GI (270gsm) inner sheet comprising of Intake section for duct connection, Al Wiremesh filter section, Wet section made of 20g SS Tank, Three Phase Pump (1w+1s), GI internal piping, Single Bank Spray Nozzles and 2bend PVC eliminators. Blower section with DIDW Aerofoil/ Backward/ Forward curved fans, drive set with V- belts, Spring type vibration isolators, wire guard on Fan section access door, fire retardant canvass connection at fan outlet, IE-2 motor (TEFC type & suitable for VFD operation) & LED lamps for blower section, limit switch for the fan section access door with a view port and damper at the outlet of unit. All dampers shall be low leakage aluminum aerofoil design and suitable for manual / motorised operation. Units exposed to open sky shall have weather proof canopy. The End Plates/Casing/blank offs of Eliminators shall also be made of SS. | [5 empty] | 0
1.1 |  | 3000 CFM (65mm of wg Total St. Pressure) | No. | 1 |  | 94000 | 94000 | 0
[6 empty] | 0 |  | 0
2 |  | AIR WASHER |  |  |  | 0 |  | 0
|  | Modular Double skin Floor mounted air washer units made of 23+2mm thick PUF insulated panels extruded aluminum hollow profiles with 0.8mm thick pre-coated GI Outer Sheet & 0.8mm thick Plain GI (270gsm) inner sheet comprising of Al Wiremesh filter section, Wet section made of 20g SS Tank, Single Phase Pump (1w+1s), PVC internal piping, Distribution system, 200mm deep Cellulose Pads & 2 bend PVC eliminators. Blower section with DIDW Aerofoil/ Backward/ Forward curved fans, drive set with V- belts, Spring type vibration isolators, wire guard on Fan section access door, fire retardant canvass connection at fan outlet, IE-2 motor (TEFC type & suitable for VFD operation) & LED lamps for blower section, limit switch for the fan section access door with a view port and damper at the outlet of unit. All dampers shall be low leakage aluminum aerofoil design and suitable for manual / motorised operation. Units exposed to open sky shall have weather proof canopy. The End Plates/Casing/blank offs of Pads & Eliminators shall also be made of SS. |  |  |  | 0 |  | 0
[6 empty] | 0 |  | 0
2.1 |  | 2700 CFM (50mm of wg Total St. Pressure) | No. | 1 |  | 78300 | 78300 | 0
[6 empty] | 0 |  | 0
B |  | AIR DISTRIBUTION |  |  |  | 0 |  | 0
[6 empty] | 0 |  | 0
|  | (FOR FACTORY FABRICATED DUCTS AS PER “SMACNA” STANDARDS & SPECIFICTIONS) |  |  |  | 0 |  | 0
1 |  | Supply, Fabrication, installation and testing of factory fabricated sheet metal ducts with sleeve joints and supports complete with the approved shop drawings and as required by the specifications and hanging of the ducts to be done by thread wire on metal cushion with gripple support. |  |  |  | 0 |  | 0
[6 empty] | 0 |  | 0
|  | 18 G sheet | sq.m | 0 |  | 1260 |  | 0
|  | 20G sheet | sq.m | 5 |  | 1125 | 5625 | 0
|  | 22G sheet | sq.m | 5 | 38.36 | 990 | 4950 | 37976.4
|  | 24G sheet | sq.m | 25 | 20.3 | 810 | 20250 | 16443
|  | 26G sheet | sq.m | 0 |  | 711 |  | 0
[6 empty] | 0 |  | 0
2 |  | Supplying and erecting GI sheet of fabricated at site and mentioned guage to be used for fabrication of ducting complete with neoprene rubber garkets, elbows, splitter dampers, vanes, hangers, supports etc. as per approved drawings and specifications of following sheet thickness complete as required: |  |  |  | 0 |  | 0
[6 empty] | 0 |  | 0
|  | 18 G sheet | sq.m | 5 |  | 1215 | 6075 | 0
|  | 20G sheet | sq.m | 5 |  | 1080 | 5400 | 0
|  | 22G sheet | sq.m | 5 |  | 945 | 4725 | 0
|  | 24G sheet | sq.m | 5 |  | 765 | 3825 | 0
[6 empty] | 0 |  | 0
3 |  | Supply, installation, testing and balancing of powder coated Extruded Aluminium Supply air Grilles with volume control dampers in accordance with the approved shop drawings and specifications. (Minimum Chargable area would be 0.1 Sqm Per Pc) | SQMT | 1 | 0.65 | 7830 | 7830 | 5089.5
[6 empty] | 0 |  | 0
4 |  | Supplying & fixing of opposed blade volume control dampers in supply air duct collars as per approved drawings and specifications. Volume control damper shall be provided at the junction of each branch duct with main duct. Dampers shall be 2 gauge heavier than the gauge of large duct but should not be less than 20 gauge, and shall be rigid in construction so as not to flutter with the passage of air. | SQMT | 1 | 0.936 | 7380 | 7380 | 6907.68
[6 empty] | 0 |  | 0
5 |  | Supply, fabrication, installation and testing the flexible connections constructed of fire resistance flexible double canvas sleeve as per the approved shop drawings. | Nos. | 0 | 0.4 | 2970 |  | 1188
[6 empty] | 0 |  | 0
6 |  | Supply, installation, testing and balancing of Powder coated/Anodised extruded aluminium construction exhaust air louvers with bird screen for exhaust air as per specifications and approved shop drawings. (Minimum Chargable area would be 0.1 Sqm Per Pc) | SQMT | 0.1 |  | 6750 | 675 | 0
[6 empty] | 0 |  | 0
7 |  | Supply, installation, testing and balancing of Powder coated/Anodised extruded aluminium construction. inlet air louvers with bird screen and volume damper for fresh air as per specifications and approved shop drawings. | SQMT | 0.1 |  | 7380 | 738 | 0
[6 empty] | 0 |  | 0
C |  | THERMAL INSULATION |  |  |  | 0 |  | 0
[6 empty] | 0 |  | 0
1 |  | THERMAL INSULATION FOR KITCHEN DUCTS |  |  |  | 0 |  | 0
|  | SITC of Glass Fibre Blanket Insulation material bonded with Thrmosetting Resin, with factory applied laminated aluminium foil of 22 micrns with fibre glass backing. Nominal density : 48 Kg/CuM. Thermal conductivity, < 0.033 W/m.K at 24 degreeC. All Insuation material and adhesives shall be as per Class I for surface spread and in accordance with BS 476, & Class O for non-combustible grade. |  |  |  | 0 |  | 0
|  | 80 mm Thick | sq.m | 20 | 30.19 | 720 | 14400 | 21736.8
[6 empty] | 0 |  | 0
D |  | ELECTRICAL INSTALLATION |  |  |  | 0 |  | 0
1 |  | CONTROL PANEL FOR AHU / Air washer / Scrubber (WITH DOL / SD STARTER) |  |  |  | 0 |  | 0
|  | Design, manufacture, supply, installation, testing and commissioning of the following cubicle type, dead front, sheet steel, wall mounted control panels including anchoring into the wall, wiring, incoming, earthing & terminating into MCCB in each panel shall be provided by the electrical contractor. |  |  |  | 0 |  | 0
[6 empty] | 0 |  | 0
|  | All internal wiring power cabling and copper earthing of air handling unit motors from the panel shall be included. |  |  |  | 0 |  | 0
[6 empty] | 0 |  | 0
|  | All outgoing shall be provided with Stop / Manual /Auto selector switch to facilitate operation through BAS. All starters shall be provided with potential free Contact for Connections to Building Automation System. |  |  |  | 0 |  | 0
[6 empty] | 0 |  | 0
|  | The panel shall include the following components and accessories. |  |  |  | 0 |  | 0
[6 empty] | 0 |  | 0
a. |  | MCCB as per the ratings given below, suitable for motor duty and able to withstand fault level of 20 KA. |  |  |  | 0 |  | 0
[6 empty] | 0 |  | 0
b. |  | DOL / SD starter as per HP ratings |  |  |  | 0 |  | 0
[6 empty] | 0 |  | 0
c. |  | Terminal block for power distribution. |  |  |  | 0 |  | 0
[6 empty] | 0 |  | 0
d. |  | Contactor, over load relay with built in single phasing protection. |  |  |  | 0 |  | 0
[6 empty] | 0 |  | 0
e. |  | Phase indicating lights and indicating light for ON status. |  |  |  | 0 |  | 0
[6 empty] | 0 |  | 0
f. |  | Digital voltmeter and digital ammeter with selector switches. |  |  |  | 0 |  | 0
[6 empty] | 0 |  | 0
g. |  | Time delay relay for delayed automatic restart of air handling unit motor. |  |  |  | 0 |  | 0
[6 empty] | 0 |  | 0
h |  | For on/off/remote and local operation, 3 pole single throw switch shall be provided in each AHU panel to facilitate override of the automatic operation. |  |  |  | 0 |  | 0
[6 empty] | 0 |  | 0
i |  | All starters shall be provided with suitable potential free contract for connections to the Building Automation System. |  |  |  | 0 |  | 0
[6 empty] | 0 |  | 0
|  | The number of AHU control panels shall be as follows. |  |  |  | 0 |  | 0
[6 empty] | 0 |  | 0
|  | 3 HP DOL Starter | No. | 1 |  | 18000 | 18000 | 0
|  | 5 HP DOL Starter | No. | 1 |  | 22000 | 22000 | 0
0
|  | TOTAL of HVAC WORKS |  |  |  |  | 294173 | 89341.38
Extra
| Hoods | Installation of hood with connection | Nos |  | 2 | 5500 |  | 11000
|  | SIC of aluminium louver | Sqm |  | 0.3 | 6500 |  | 1950
12950

## MB Noodles
KMS
SITE : - TFS KARNAL
Noodle
CIVIL AND INTERIOR MEASURMENT SHEET
S.No. | Particular | UNIT | Nos | L | B | H | Total QTY
1 | Kitchen equipments unloading/ shifting | Job | 1 |  |  |  | 1
3 | Half brick partition walls
| Outer side | Sq.Mtr. | 1 | 3 |  | 2.6 | 7.8
[6 empty] | Total | 7.8
|  | SFT |  |  |  |  | 83.9592
4 | Internal Plaster | Sq.Mtr. | 1 | 3 |  | 2.6 | 7.8
[6 empty] | Total | 7.8
|  | SFT |  |  |  |  | 83.9592
6 | PCC Work | Sq.Mtr. | 1 | 5.92 | 3.78 |  | 22.38
[6 empty] | Total | 22.38
|  | SFT |  |  |  |  | 240.8983
9 | KOTA skirting | Rmt |  | 20.62 |  |  | 20.62
[6 empty] | Total | 20.62
|  | Rft |  |  |  |  | 67.6336
10 | SS Corner Guard | Rmt. | 1 | 10.1 |  |  | 10.1
[6 empty] | Total | 10.1
|  | Rft |  |  |  |  | 33.128
12 | Back Entry Door | Nos. | 1 |  |  |  | 1
13 | Window/ door jamb | Rmt. | 1 | 1.1 |  |  | 1.1
[6 empty] | Total | 1.1
|  | Rft |  |  |  |  | 3.608
15 | Counter | Rft |  | 16.07 |  |  | 16.07
16 | Bulk head | sft |  | 16.105 |  | 3.01 | 48.4761
18 | Ply Panelling -Providing and fixing 19mm thick plywood of approved make. -Cost includes of making a 50mm thick MS frame at periphery C/C Horiozontaly and vertically to maintain gap between wall and panel, finish with paint.- FOR DMB | Sq.ft | 1 | 3.936 | 1.7056 |  | 6.7132
19 | Kota Flooring | Sq.Mtr. | 1 | 5.9 | 3.75 |  | 22.13
|  | Sq.Mtr. | 1 | 0.2 | 1.1 |  | 0.22
[6 empty] | Total | 22.35
|  | Sft |  |  |  |  | 240.5754
20 | Wall Tile Cladding -1 (BOH Area) | Sq.Mtr. | 2 | 5.92 |  | 2.4 | 28.42
|  | Sq.Mtr. | 1 | 3.75 |  | 2.4 | 9
|  | Sq.Mtr. | 1 | 1.62 |  | 1.35 | 2.19
|  | Sq.Mtr. | 1 | 0.1 |  | 2.1 | 0.21
|  | Sq.Mtr. | 1 | 3.1 |  | 0.15 | 0.47
| Rework | Sq.Mtr. | 1 | 0.9 |  | 0.9 | 0.81
| Deduction Firant elevation (-) | Sq.Mtr. | -1 | 4.8 |  | 1.46 | -7.01
| Deduction door | Sq.Mtr. | -1 | 0.9 |  | 2 | -1.8
|  | Sq.Mtr. |  |  |  | Total | 32.29
|  | Sft |  |  |  |  | 347.5696
21 | Wall Tile Cladding -1 (MOH Area)
| 300*75mm | Sq.Mtr. | 1 | 4.22 |  | 2.5 | 10.55
|  |  | 1 | 0.3 |  | 1.85 | 0.56
| Rework | Sq.Mtr. | 1 | 0.6 |  | 1.2 | 0.72
|  | Sq.Mtr. |  |  |  | Total | 11.83
|  | Sft |  |  |  |  | 127.3381
22.1 | Metal Ceiling | Sq.Mtr. | 1 | 5.9 | 3.75 |  | 22.13
|  | Sq.Mtr. |  |  |  | Total | 22.13
|  | Sft |  |  |  |  | 238.2073
23 | Front Undercounter Storage | Nos. | 1 |  |  |  | 1
26 | WATERPROOFING | Sq.Mtr. | 10 | 0.3 | 0.3 |  | 0.9
|  | Sq.Mtr. | 5 | 0.45 | 0.4 |  | 0.9
|  | Sq.Mtr. |  |  |  | Total | 1.8
|  | Sft |  |  |  |  | 19.3752
27 | MIC. | Nos. | 1 |  |  |  | 1
EXTRA ITEM
1 | Aluminium "L" profile- providing and fixing aluminium "L" profifile with black colour powder coat | Sft.
| (4.91*2+0.91*2+1.4+0.4)*3.28 | Rft. |  |  | 44.0832 |  | 44.0832
2 | 12mm toughened glass- providing 12mm thk toughened glass with frosted film and fixed with brackets on bottom and top. | Sft. |  | 6.56 | 4.92 |  | 32.2752
3 | Enamel paint- Apply black enamel paint on MS door frames of back side doors | Sq.ft | 1 | 1 | 17.056 |  | 17.056
4 | Partition- Providing and fixing partition with MS frame work with shera board on both sides. | Sft |  | 2.624 | 4.428 |  | 11.6191
5 | Extra MS pipe support for fixing Hood frame type (3 hoods) | Nos. | 6 |  |  |  | 6
6 | Air Curtain MS boxing- providing and fixing MS Frame box type for air curtain with paint finish. | Sft. |  | 3.28 | 1.968 |  | 6.455
7 | Fixing MS rack - only fixing | Nos. | 3 |  |  |  | 3
8 | Air Curtain installation only with censor | Nos. | 1 |  |  |  | 1
9 | Dismentling work-
| as per kota flooring |  | 1 | 5.9 | 3.75 |  | 22.13
|  |  | 1 | 0.2 | 1.1 |  | 0.22
| counter wall Height reduce |  | 1 | 16.07 | 0.38 |  | 6.1066
|  | Sft. |  |  |  |  | 28.4566
10 | Chamber- providing material and making chambers as given size with all respects | Nos. | 3 |  |  |  | 3
11 | Cut out in wall for AC duct and re-filling | Nos. | 4 |  |  |  | 4
12 | Providing and fixing 300*300mm teracota tiles on counter wall front | Sft. |  | 16.072 | 2.0992 |  | 33.7383
13 | Providing and fixing strip curtain | Nos. | 1 |  |  |  | 1
A | Water Supply Piping
1.2 | 20MM Dia | Rmt. |  | 39.3 |  |  | 39.3
Rmt.
6 |  | Nos.
6.2 | 20L Capacity- For pot sink | Nos. | 1 |  |  |  | 1
8 | Greace Trap | Nos. | 1 |  |  |  | 1
B | DRAINAGE
1.3 | 100mm | Rmt. | 1 | 9.4 |  |  | 9.4
(2)2.1 | P-Trap 110MM Dia | Each | 1 |  |  |  | 1
2.2 | Multi trap 110 mm dia with square grating (Outlet 75MM dia) | Each | 1 |  |  |  | 1
2.4 | Nahani trap 110 mm dia with grating(Outlet 100MM dia) | Each | 2 |  |  |  | 2
C | SANITARY AND C. P. FITTINGS & FIXTURES
1.1 | P&F of jaquar continental seriers angle valve | Nos. | 5 |  |  |  | 5
| P&F of Jaquar Continental Sink Mixer Chrome CON-309KNM with Swinging Spout (Wall Mounted Model) With Connecting Legs & Wall Flanges | Nos. | 2 |  |  |  | 2
| P&F Jaquar Continental CON-CHR-321KNB Sink Mounted Double lever Sink Mixer with Extended Swinging Spout ¦ Table Mounting ¦ Sink Mounting | Nos. | 2 |  |  |  | 2
D | S S Grating
1 | 300x300 | Nos. | 2 |  |  |  | 2
2 | 1050x350 | Nos. | 1 |  |  |  | 1
E | Sprinkler Point
1 |  | Nos. | 4 |  |  |  | 4
2 | Butterfly valve dia 65mm for main tap off point | Nos. | 1 |  |  |  | 1
PLUMBING EXTRA ITEM
1 | P&F of jaquar continental seriers angle valve | Nos. | 5 |  |  |  | 5
2 | P&F of Jaquar Continental Sink Mixer Chrome CON-309KNM with Swinging Spout (Wall Mounted Model) With Connecting Legs & Wall Flanges | Nos. | 2 |  |  |  | 2
3 | P&F Jaquar Continental CON-CHR-321KNB Sink Mounted Double lever Sink Mixer with Extended Swinging Spout ¦ Table Mounting ¦ Sink Mounting | Nos. | 2 |  |  |  | 2
E | ELECTRICAL WORKS
2.2 | DISTRIBUTION BOARDS
2.2.1 | 6 WAY SPN DB - UPS DB | Nos. | 1 |  |  |  | 1
Incomer : 20 AMPS DP MCB 10KA : 1 Nos.
Outgoings : 6/10/16 A SP MCB "B" Type - 4 Nos.
2.2.2 | 8 WAY TPN - LPDB | Nos | 1 |  |  |  | 1
3 | MV CABLES
3.1 | POWER CABLING
3.1.1 | Aluminium cables
b | 3.5C x 35 Sq.mm.
| Panel to Noodle-( 4+2+2+5) | Mtr. | 1 | 13 |  |  | 13
3.1.3 | CU Flexible Cables
c | 3C x 4 Sq.mm. | Mtr.
| 3c * 4sqmm Cable- 1+2.5+3.5+2+5+2+8 | Mtr. | 1 | 24 |  |  | 24
d | 3C x 2.5 Sq.mm. | Mtr.
| Noodle Sinage- 1+2+10+10+3+3 | Mtr. | 1 | 29 |  |  | 29
TOTAL FOR POWER CABLES
3.2 | Cable Termination
Making cable and terminations including brass single compression glands and crimping type copper lugs for cable sizes mentioned below for aluminium or copper.
b | 3.5C x 35 Sq.mm. | Nos. | 2 |  |  |  | 2
j | 3C x 4 Sq.mm. | Nos. | 2 |  |  |  | 2
k | 3C x 2.5 Sq.mm. | Nos. | 2 |  |  |  | 2
4 | Point Wiring
4.1 | Wiring for the Primary light points with 3C x 2.5 Sq.mm FRLS PVC insulated stranded copper conductor wires in GI conduits in F.ceiling/walls/ceiling as direc­ted from Distribution Board to Switch Board including providing 6 amps flush type switches, 5 sided G.I Boxes for housing switc­hes and earth­ing complete as required. Rates shall exclusive of Switches & Switch boxes. | Mtr.
| Power point to db- .5+2.5+3+4.5+6+1.5+3 | Mtr | 1 | 21 |  |  | 21
| Pose counter power to db- .5+1+3+4.5+6+1.5+3 | Mtr | 1 | 19.5 |  |  | 19.5
| Air curtain to db - .5+1+.5+5 | Mtr | 1 | 7 |  |  | 7
| Bp2 to db- .5+1.5+4+1.5+3 | Mtr | 1 | 10.5 |  |  | 10.5
| Bp3 to db- .5+1.5+.5+1+2+2+3 | Mtr | 1 | 11 |  |  | 11
| Rp1 to db- .5+2+.5+2.3+.5+1.5+3 | Mtr | 1 | 10.3 |  |  | 10.3
| Rp2 to db- .5+2+3+3.5+1+1.5+3 | Mtr | 1 | 14.5 |  |  | 14.5
| Center counter to db(yp3)-.5+1.5+3+1.5+3 | Mtr | 1 | 9.5 |  |  | 9.5
| point to point (yp3 to yp3)-1.5+2+1.5 | Mtr | 1 | 5 |  |  | 5
| Ups db to pose counter- .5+1+3+4.5+6+2+1 | Mtr | 1 | 18 |  |  | 18
| Display to ups db- .5+1+4.5+6+2+1 | Mtr | 1 | 15 |  |  | 15
| Sinaze to ups db.5+1+3+4.5+6+2+1 | Mtr | 1 | 18 |  |  | 18
[6 empty] | Total Rmt | 159.3
4.2.2 | First point controlled by one no. 6 amp switch. (upto 20Mtr.) | Nos. | 2 |  |  |  | 2
4.2.4 | First point controlled by one no. 6 amp switch. For Emergency Light (upto 20Mtr.) | Nos. | 1 |  |  |  | 1
4.3 | Same as item No. 4.2.1 & 4.2.2 above but LOOP POINT i.e. wiring of point looped from first point with 3C x 2.5 sq. mm FRLS PVC insulated copper conductor wire in concealed/exposed GI conduit and earthing | Nos. | 6 |  |  |  | 6
4.10.2 | 25 mm dia GI Conduit | Mtr.
| Pose counter to power point | Mtr. | 1 | 1.5 |  |  | 1.5
| Pose counter to db-1+3+4.5+6+1.5*2 | Mtr. | 2 | 16 |  |  | 32
| Aircurtain to db (bp1)-1+.5+5 | Mtr. | 1 | 6.5 |  |  | 6.5
| Bp2 to j/box | Mtr. | 1 | 1.5 |  |  | 1.5
| ] | Mtr. | 1 | 7 |  |  | 7
| Rp1 to db- 2+.5+2.3+.5+1.5 | Mtr. | 1 | 6.8 |  |  | 6.8
| Rp2 to db- 2+3+3.5+1+1.5 | Mtr. | 1 | 11 |  |  | 11
| Center counter (yp3)to db- 1.5+3+1.5 | Mtr. | 1 | 6 |  |  | 6
| Yp3 to yp3 | Mtr. | 1 | 2 |  |  | 2
| Data conduet | Mtr. |  |  |  |  | 0
| Pose counter to server rack-1+5+6 | Mtr. | 1 | 1 |  |  | 1
| Display to server rack- 1+1+6 | Mtr. | 1 | 8 |  |  | 8
| Center counter to j/box | Mtr. | 1 | 1.5 |  |  | 1.5
| CCTV Conduet | Mtr. |  |  |  |  | 0
| C1 to c2 -2.5+3 | Mtr. | 1 | 5.5 |  |  | 5.5
| C2 to c3- 3.5+1 | Mtr. | 1 | 4.5 |  |  | 4.5
| C4 to c5 | Mtr. | 1 | 5 |  |  | 5
| C5 to dbr- 3.5+2+5+2+6 | Mtr. | 1 | 18.5 |  |  | 18.5
| C3 to dbr- 2+5+2+6 | Mtr. | 1 | 15 |  |  | 15
| ups db submain | Mtr. |  |  |  |  | 0
| ups main db to server rack- 2.5+3.5+2+5+2+6+2.5 | Mtr. | 1 | 23.5 |  |  | 23.5
| Gld- 3+2+1.5+3+3+4+2 | Mtr. | 1 | 18.5 |  |  | 18.5
[6 empty] | Total Rmt | 175.3
4.12 | Supply & Laying of 2Cx2.5 Sq.mm FRLS Cu Flexible Cable in 25mm dia. GI Conduit for CCTV
| C1 to dbr | Mtr. | 1 | 28.5 |  |  | 28.5
| C2 to dbr | Mtr. | 1 | 27 |  |  | 27
| C3 to dbr | Mtr. | 1 | 23 |  |  | 23
| C4 to dbr | Mtr. | 1 | 30.5 |  |  | 30.5
| C5 to dbr | Mtr. | 1 | 26 |  |  | 26
| C6 to dbr | Mtr. | 1 | 33.5 |  |  | 33.5
[6 empty] | Total Rmt | 168.5
5 | MODULAR SWITCHES
5.1.2 | 6A 5 pin Socket - 1Nos. & 6A Switch - 1Nos. | Nos.
| (Two switch +2socket) | Nos. | 2 | 1 |  |  | 2
[6 empty] | Total | 2
5.1.3 | 6/16A Socket outlet - 1Nos. & 16A Switch - 1Nos.(Raw/UPS Power) | Nos.
| (single switch socket single switch) | Nos. | 3 |  |  |  | 3
| (Two switch +2socket) | Nos. | 2 | 8 |  |  | 16
[6 empty] | Total | 19
6 | GENERAL EARTHING
6.2.1 | 8 SWG | Mtr. | 2 | 13 |  |  | 26
[6 empty] | Total | 26
7 | LIGHT FIXTURES INSTALLATION
7.1.1 | GRID CEILING LIGHT | Nos. | 6 |  |  |  | 6
7.1.2 | CEILING MOUNTED LIGHT | Nos. | 3 |  |  |  | 3
8 | MISCELLANEOUS WORKS
9.3 | Supply,Installation,Testing & Commissioning of Analogue Addressable Flash scan Type Heat Detector having Rotary, decimal addressing system with standard base, built in isolation function and junction box. The detector shall be capable to address in the range of 1-159. The detector shall be with Visible bi-color LEDs for 360 deg viewing and shall blink green every time the detector is addressed, and illuminate steady red on alarm. | Nos | 2 |  |  |  | 2
10 | SITC of 2Cx1.5sq.mm multistranded Armoured FRLS RED Colour,Mylan Shielded Screened cable | Mtrs
| Out site mcp to Noodle sd1- 1+1+2.5 | Mtrs | 1 | 4.5 |  |  | 4.5
| sd1 to sd4- | Mtrs |  |  |  |  | 0
| sd2 to sd3- 7.5+1+2.5 | Mtrs |  |  |  |  | 0
| Mcp to sd1- .5+4.5+2 | Mtrs |  |  |  |  | 0
| sd1 to sd2 -2+4+2 | Mtrs | 1 | 8 |  |  | 8
| Fire panel to hooter - 1+8+6+1.5 | Mtrs | 1 | 16.5 |  |  | 16.5
[6 empty] | Total | 29
ELECTRICAL EXTRA ITEM
1 | 12 WAY TPN - LPDB | Nos. | 1 |  |  |  | 1
3 | Supply, laying, testing (for continuity) of 23 AWG Copper, Cat 6 UTP Cable, Data & Wi-Fi points including end termination, dressing, bunching of cables with identification ferruling.
| Pose counter to server rack- 1+1+5+6+2+2+5+2+6+4*3 |  | 3 | 34 |  |  | 102
| Display to server rack- 1+1+6+2+2+5+2+6+4*4 |  | 4 | 29 |  |  | 116
[6 empty] | Total Rmt | 218
E | HVAC WORK
A | AIR SCRUBBER
1.1 |  | No.
2 | AIR WASHER
2.1 |  | No.
B | AIR DISTRIBUTION
1 | 18 G sheet | Sq.Mtr.
| 20G sheet | Sq.Mtr.
| 22G sheet | Sq.Mtr.
| 24G sheet | Sq.Mtr.
| 26G sheet | Sq.Mtr.
2 | 18 G sheet | Sq.Mtr.
| 20G sheet | Sq.Mtr.
| 22G sheet | Sq.Mtr.
| 24G sheet | Sq.Mtr.
3 |  | Sq.Mtr.
4 |  | Sq.Mtr.
5 |  | Nos.
6 |  | Sq.Mtr.
7 |  | Sq.Mtr.
C | THERMAL INSULATION
1
| 80 mm Thick | Sq.Mtr.
D | ELECTRICAL INSTALLATION
1 | CONTROL PANEL FOR AHU / Air washer / Scrubber (WITH DOL / SD STARTER)
a
b
c
d
e
f
g
h
i
| 3 HP DOL Starter | No.
| 5 HP DOL Starter | No.

## GIANIS
KARNAL HAVELI - Noodle Wok
A | CIVIL & INTERIOR
SR.NO. | ITEM | DESCRIPTION | UNIT | Boq Qty. | Actual Qty. | Rate | Boq Amount | Actual Amount
1 | Kitchen equipments unloading/ shifting | Unloading/Shifitng/ fixing of kitchen equipments. | JOB | 1 | 1 | 8700 | 8700 | 8700
Civil works | [5 empty] | 0
2 | Brickwork of 0.23 And Greater thickness | Providing and laying brick masonry above plinth for superstructure, for walls, architectural elements and other similar locations etc., in 1:6 Cement Mortar (1 Cement : 6 Coarse Sand by volume) in true line, level and plumb, including raking the joints upto 6 to 12 mm depth, rubbing and cleaning the surface, with necessary scaffolding, curing, soaking of the bricks adequately before construction, complete as directed and specified. | Sq.Ft | RO |  | 98
3 | Half brick partition walls | #REF! | Sq.Ft | 10 | 25.403 | 110 | 1100 | 2794.3344
4 | Internal Plaster | P&A of single coat backing plaster of 15-18 mm thick in CM 1:4 proportion to the walls & others surface including scaffolding, curing the joints, etc. The rates are inclusive of providing chicken mesh of 18mm gauge & 150mm width at junction of brick & RCC etc. at the walls, columns, beams etc., seven days water treatment as anti crack of plaster. Complete as per site engineer's instruction. | Sq.Ft | 20 | 116.9074 | 26 | 520 | 3039.5924
5 |  | Using 100mm thk full ht ( Up to ht. 3500 mm) |  |  |  | 0
6 | PCC Work | Providing and laying up to 50-75 mm thick cement concrete flooring with 1:2:4 cement concrete laid to proper level and slope in alternate bays including compactions, filling joints, or as directed, finishing smooth with cement Mortar 1:1 of sufficient minimum thickness to give a smooth & even surface and curing etc. complete as per architects instructions. | Sq.Ft | 100 | 87.619 | 45 | 4500 | 3942.8532
7 | IPS Work | Providing and laying cement concrete flooring 25 - 40 mm thick , C.M. 1:3 laid to proper level and slope cost should including compaction as directed and curing complete in all respect. | Sq.Ft | 0 |  | 80
8 | COBA Work | CINDER BLOCK COBA of Avg. thickness mentioned below; After laying of soil pipes, floor traps is completed the floor of the sunken portion shall be covered with cinder coba embedded manually with 15-20 mm wide joints in 20 mm thk. Waterproofing mortar 1:4 ( 1 cement : 4 coarse sand )in layers upto the full ht. of sunken portion, having top layer of 50 mm thk waterproof mortar 1:4 ( 1 cement : 4 coarse sand ) using specialized W.P. chemical, finished smooth / rough with floating coat of neat cement all complete and as per specification. |  |  |  | 0
|  | Kitchen at 250mm | Sq.Ft | 0 |  | 72
9 | KOTA skirting | Fixing & laying of 100mm high kota stone for skirting with bedding of appropriate approved make adhesive & colour joint filler inclusive of making all groove/chamfering/rounding/hole where ever required, in proper line and level in all direction, polishing/finishing/cleaning etc. Complete as per detail drawing, specification and as directed by PMC. |  |  |  | 0
|  | In Floor | RFT | 40 | 37.6216 | 63 | 2520 | 2370.1608
10 | SS Corner Guard | P&F of 304 grade 3mm thick SS Corner guard (30mm x 30mm), mat finished as per approved sample) fixing with SS full thread screws on each corner of the kitchen's wall before cladding of tiles, so that the corner may be protected from the damages. Complete in proper line & level and site engineer's instruction. | RFT | 10 |  | 270 | 2700
11 | Door | Providing & fixing in position Double Leaf Door made up of 38mm thick commercial flush door shutter of approved make & thickness, Inner sidefinished with veneer and outer side with 1mm thk laminate finish including providing & fixing 12 mm thk Wooden lipping all around, including P/F of Door frame made out of CP Teak / Ash wood or equivalent with melamine polish finish. Size of the frame approximate 80mm wide X 50mm thick. Applicable hardware's such as ozone mortise lock OMH-11N STD, Ozone door closer and any other hardware etc required to complete the related works as per design & detail. door hardware make consider Dorma / Hafele/Ozon /equilient. (Laminate Basic rate - 50/sqft) | NOS | 0 |  | 21000
12 | Back Entry Door | Providing & fixing in position Single Leaf Door made up of 38mm thick commercial flush door shutter of approved make & thickness, Inner side finished with veneer and outer side with fluted veneer finish including providing & fixing 12 mm thk Wooden lipping all around, including P/F of Door frame made out of CP Teak / Ash wood or equivalent with melamine polish finish. Size of the frame approximate 80mm wide X 50mm thick. Applicable hardware's such as ozone door lock with handle (model number OMH-11N STD, Ozone hinge, ozone door closer (suitable for 60 KG load) and any other hardware like door stopper, door back buffer etc. required to complete the related works as per design & detail. door hardware make consider Dorma / Hafele/Ozone. Door should have vision panel of 10"x24". (Laminate Basic rate - 50/sqft) | NOS | 0 |  | 18500
|  | In MOH |  |  |  | 0
13 | Window/ door jamb | Providing & Fixing polished Jet black granite stone /Approved stone in "Z" Door Jambs, Window Cills, Architrave, ledge wall top etc. (maximum width upto 300mm) in cement mortar 1:3 & in cement slurry, including necessary filing joints in white cement pigmented to approved shade. Also includes necessary edge polishing, champhering, moulding etc complete as per the direction of INOX. Basic Rate of Black Granite : Rs 150/- per Sft. (Granite shall be Procured by Contractor) | RFT | 0 |  | 495
|  | Basic Rate: 275/ SFT |  |  |  | 0
|  | In Dry Storage Area | RFT | 0 |  | 585
14 | Kitchen Door | Providing & fixing in position Single Leaf Door made up of 38mm thick commercial flush door shutter of approved make & thickness, Inner side finished with veneer and outer side with fluted veneer finish including providing & fixing 12 mm thk Wooden lipping all around, including P/F of Door frame made out of CP Teak / Ash wood or equivalent with melamine polish finish. Size of the frame approximate 80mm wide X 50mm thick. Applicable hardware's such as ozone door lock with handle (model number OMH-11N STD, Ozone hinge, ozone door closer (suitable for 60 KG load) and any other hardware like door stopper, door back buffer etc. required to complete the related works as per design & detail. door hardware make consider Dorma / Hafele/Ozone. Door should have vision panel of 10"x24". | NOS | 0 |  | 22950
| Front Counters: |  |  |  |  | 0
15 |  | Counter top (600mm wide) -600mm wide 19mm thick double plywood top made of approved make, bwr grade backing as directed in detail drawing. -plywood top to be fixed on the existing low height wall's -Counter top to be finished with 12mm approved shade corian (Corian Basic rate - 700/sqft) |  |  |  | 0
|  | b. Outlet: Noodle | RFT | 15 | 17.08 | 4050 | 60750 | 69174
16 |  | Bulkhead paneling- Front (8320mm wide) -Providing and fixing 19mm thick plywood of approved make. -Cost includes of making a 50mm thick MS frame at periphery C/C Horiozontaly and vertically to maintain gap between wall and panel as directed in detail drawing- finish with laminate (Laminate Basic rate - 50/sqft). FOR Bulkhead |  |  |  | 0
|  | a. Outlet: Noodle | SFT | 30 | 44.0062 | 337.5 | 10125 | 14852.0925
17 |  | Ply Panelling -Providing and fixing 19mm thick plywood of approved make. -Cost includes of making a 50mm thick MS frame at periphery C/C Horiozontaly and vertically to maintain gap between wall and panel, finish with paint. FOR above of Bulkhead | SFT | 30 |  | 315 | 9450
18 |  | Ply Panelling -Providing and fixing 19mm thick plywood of approved make. -Cost includes of making a 50mm thick MS frame at periphery C/C Horiozontaly and vertically to maintain gap between wall and panel, finish with paint.- FOR DMB | SFT | 5 |  | 360 | 1800
0
| Back Counter |  |  |  |  | 0
19 |  | Counter top (700mm wide) -700mm wide 19mm thick double plywood top made of approved make, bwr grade backing as directed in detail drawing. -plywood top to be fixed on the existing low height wall's -Counter top to be finished with 12mm approved shade corian |  |  |  | 0
|  | a. Outlet: Noodle | RFT | 10 | 6.23 | 4050 | 40500 | 25231.5
| Flooring & Cladding |  |  |  |  | 0
19 | Kota Flooring | Kota stone slab flooring over 20 mm (average) thick base laid over and jointed with grey cement slurry mixed with pigment to match the shade of the slab including rubbing and polishing complete with base of cement mortar 1 : 4 (1 cement : 4 coarse sand) : |  |  |  | 0
|  | 25 mm thick | SFT | 100 | 87.619 | 121.5 | 12150 | 10645.7036
20 | Wall Tile Cladding -1 (MOH area) | Providing and fixing in position tile of approved make & shade on any surface as per details in drawing and Over 12 mm thk bed of cement mortar 1:3 (cement: fine sand ) with thick grey cement slurry, with hairline joints using cement grout. The job included cutting tiles & making smooth edges wherever required. The work shall also include the cost of materials, wastages, labor, all lead and lift at all levels, loading and unloading, transportation, curing, etc., and all other incidental charges, etc. Complete as specified in the drawing & to the satisfaction of the Site Engineer. Basic Rate of tile - 80/sft | SFT | 200 | 131.5361 | 171 | 34200 | 22492.6697
21 | Sada Wall Tile Cladding -2 (Kitchen & BOH area) | Providing and fixing in sada tile of approved make & shade on any surface as per details in drawing and Over 12 mm thk bed of cement mortar 1:3 (cement : fine sand ) with thick grey cement slurry, with hairline joints using cement grout. The job including cutting of tiles & making smooth edges wherever required . The work shall also include cost of materials, wastages, labour, all lead and lift at all levels, loading and unloading, transportation, curing etc. and all other incidental charges etc. Complete as specified in the drawing & to the satisfaction of the Site Engineer. Ceramic wall tile (Printed) With customize line work Make : -Johnson in exposed area / Ceramic wall tile white/ Satin white 300x450mm below counter or hidden area. Basic Rate of tile - 50/sft | SFT | 0 |  | 121.5
| False Ceiling |  |  |  |  | 0
22 | Gypsum false ceiling (MOH area) | Gypsum Board false Ceiling: Providing, fabrication and fixing in position of false ceiling ( height will be decided on the spot as per site conditions) by fixing 12 mm Th. Gypsum Board sheets on frame work of GI sheet section. The main runners of 22 gauge GI sheet and cross runners of 24 gauge GI sheet must be framed to form a mesh of 2’0”x2’0” c/c. The Gypsum Board must be fixed to the GI frame and joint to be properly filled in with POP paste and paper tape to get a leveled smooth ceiling. Recessing of the Gypsum Board for light fixtures must be done along with extra frame work of GI sheet section to hold the concealed light fixtures etc. directed by the site engineer. Including two coats of primer suitable for gypsum board two or more coats of plastic emulsion paint of approved shade and also including making necessary openings for light fittings, grills, diffusers, cutouts made with frame of perimeter channels suitable fixed all complete as per drawing and specification and direction. Rate to be inclusive of shadow profile at the junction of wall & ceiling, in between of ceiling, etc. complete. |  |  |  | 0
|  | MOH Area | SFT | 100 | 93.001 | 103.5 | 10350 | 9625.5994
22.1 | Metal Ceiling | Fitting of false ceiling consisting of 20g non-perforated aluminium planks made of pre-coated ( Top & Bottom ) & Size : 600mmx600mm tiles . False Ceiling with necessary supports , hangers etc. provided to install light fitting , fresh air grill etc. ( from Hunter Douglas /Armstrong or equivalent.) |  |  |  | 0
|  | Size: 600 X 600 mm Rate :150/ SFT | SFT | 0 |  | 193.5
| Carpentry Works |  |  |  |  | 0
23 | Front Undercounter Storage | Under counter units to be finished with plain laminate (Merino/Greenlam/Equivalent) internally with provision of shelves and drawers for storage. All ply edges to be bounded with matching laminate. 18mm thk. Shutter to be made of plyboard (Century/Greenply/Equivalent) finished in app. Laminate (Merino/Greenlam/Equivalent) from outside as per schedule. | Nos. | 1 | 1 | 32400 | 32400 | 32400
|  | length - 2300mm. Depth - 600mm, height - 1050mm |  |  |  | 0
| * | Providing & Fixing of softwood framework within the counter panelling as per detail. |  |  |  | 0
| * | Provision and fixing of all hardware, channels, box hinges (Hettich/hafele/equivalent), locks (Hettich/hafele/godrej/equivalent) etc. |  |  |  | 0
| * | Providing & fixing of 100mm high & 2mm thk. Brushed Finish SS skirting. |  |  |  | 0
| * | Contractor to coordinate with electrical contractor for fixing of switch & sockets. |  |  |  | 0
24 | Back Undercounter Storage | Under counter units to be finished with plain laminate (Merino/Greenlam/equivalent) internally with provision of drawers & shelves for storage. All ply edges to be bounded with matching laminate & 18mm thk shutter to be made of plyboard (Century/Greenply/equivalent) finished in app. Laminate (Merino/Greenlam/equivalent) from outside as per schedule . | Nos. | 0 | 1 | 49500 |  | 49500
|  | length - 3580mm. Depth - 750mm, height - 1000mm |  |  |  | 0
| * | Provision and fixing of all hardware, channels, box hinges (hettich/hafele/equivalent), locks (hettich/hafele/godrej/equivalent) etc. |  |  |  | 0
| * | Providing & Fixing of 100mm high & 2mm thk. S.S. plate skirting at the bottom. |  |  |  | 0
25 | FLOOR TRANSITION STRIP | Providing & fixing 20-25mm wide 'T' shape s.s. brush finish Transition strip | RFT | 0 |  | 270
0
26 | WATERPROOFING | Providing and laying a proprietary chemical waterproofing system consisting of polymer-modified acrylic base coating in two coats in form of a slurry (total consumption of 1.5 Kg/Sqm) as approved by the PM and as directed by the approved manufacturer of waterproofing coating, with sandwiched fiber mesh and protective screed. The work shall include cleaning the surface, grouting porous surfaces making ‘V’ grooves at junctions, cracks with nonshrink crystalline base cementitious grout, etc. Further including horizontal and vertical surfaces protected with 20mm screeding in 1:4 mortar (1 cement: 4 sand), finished in ready to receive Architectural finish, in the correct line, level, and plumb, curing, grouting, testing, etc. all complete to the entire satisfaction of the PM. |  |  |  | 0
| * | FLOOR | Sq.ft. | 100 | 14.7467 | 31.5 | 3150 | 464.5204
27 | MIC. | Contractor to fullfil all the necessary health, safety and enviroment norms while working at site ensuring his team and subvendors, supplier uses PPE kit as per TFS standard while working on the site. Also includes regular cleanig of site and deep cleaning before handover on the site to the operation team | No. | 1 | 1 | 13500 | 13500 | 13500
|  | TOTAL |  |  |  |  | 248415 | 268733.0264
|  | GST@18% |  |  |  |  | 44714.7 | 48371.9448
|  | Grand Total |  |  |  |  | 293129.7 | 317104.9712
EXTRA WORK
1 |  | Aluminium "L" profile- providing and fixing aluminium "L" profifile with black colour powder coat | Rft. |  | 49.0688 | 250 |  | 12267.2
2 |  | 12mm toughened glass- providing 12mm thk toughened glass for sneez guard | Sft. |  | 12.6799 | 600 |  | 7607.9416
3 |  | Trap Door- Providing and fixing Trap doors | Nos. |  | 2 | 4000 |  | 8000
4 |  | Dismentling work- | Sft. |  | 0 | 30 |  | 0
5 |  | Chamber- providing material and making chambers as given size with all respects | Nos. |  | 2 | 4000 |  | 8000
6 |  | Cut out in wall | Nos. |  | 1 | 1500 |  | 1500
7 |  | Open OH - providing and fixing 18mm ply made open storage finish in veneer finish with melamine polish. | Sft. |  | 9.3071 | 2500 |  | 23267.7296
8 |  | Teak wood cornish - providing and fixing 50*50mm teakwood moulding with melamine polish. | Rft. |  | 43.8864 | 300 |  | 13165.92
9 |  | Teakwood corner guard for tile edge - providing and fixing 50*75mm teakwood moulding with melamine polish. | Rft. |  | 27.3552 | 450 |  | 12309.84
10 |  | Ply shutter- providing and fixing 19mm ply shutter with one side laminate and other side Terracotta tile+corian in line with counter | Nos. |  | 1 | 15000 |  | 15000
11 |  | Texture Paint - providing and applying texture paint on walls | Sft. |  | 111.2591 | 90 |  | 10013.3162
12 |  | Providing and fixing 300*300mm teracota tiles on counter wall front | Sft. |  | 41.6734 | 250 |  | 10418.3624
121550.3099
S. No. | WATER SUPPLY PIPING | Description | Unit | Boq Qty. | Actual Qty. | Rate | Boq Amount | Actual Amount
1 |  | Providing and fixing Chlorinated Polyvinyl Chloride (CPVC) pipes SDR 11, having thermal stability for hot & cold water supply including all CPVC plain & brass threaded fittings i/c fixing the pipe with clamps at 1.00 m spacing. This includes jointing of pipes & fittings with one step CPVC solvent cement and the cost of cutting chases and making good the same including testing of joints complete as per direction of Engineer in Charge. (Concealed work including cutting chases and making good the walls etc.,) Pressure Testing (Pipe shall be tested with 1.5 times working pressure as covered in specifications) |  |  |  | 0
1.1 |  | 15 mm Dia | R.mt | 10 |  | 180 | 1800
1.2 |  | 20 mm Dia | R.mt | 3 | 2.3 | 202.5 | 607.5 | 465.75
1.3 |  | 25 mm Dia | R.mt | 1 |  | 270 | 270
1.4 |  | 32mm Dia | R.mt | 0 |  | 315
0
2 |  | Providing & fixing gun metal lever operated ball valve. Tested to a pressure of 15 Kg / Sqcm. Including flanges/union, nuts, bolts, washer etc. Complete as required. |  |  |  | 0
2.1 |  | 15mm Dia | Nos. | 2 |  | 675 | 1350
2.2 |  | 20mm Dia | Nos. | 1 |  | 765 | 765
2.3 |  | 25mm Dia | Nos. | RO |  | 945
2.4 |  | 32mm Dia | Nos. | 0 |  | 1260
0
3 |  | Providing, fixing, testing and commissioning of NRV with forged brass body, brass diaphram and SS seal in water supply pipes. Complete as required. |  |  |  | 0
3.1 |  | 25mm Dia | Nos. | RO |  | 2340
0
4 |  | Providing, fixing, testing and commissioning of Y STRAINER FLANGED END EPOXY COATED WITH SS SCREEN (CR16B) |  |  |  | 0
4.1 |  | 25mm Dia | Nos. | RO |  | 2700
0
5 |  | Providing and fixing of brass multijet water meters with magnetic transmision of IS-779:1994 including with rubber gasket, flanges/ unions, nuts, bolts, washers, etc. complete as required. Make : Kranti |  |  |  | 0
5.1 |  | 25 mm Dia incoming line | Nos. | RO |  | 3330
5.2 |  | 32 mm Dia incoming line | Nos. | 0 |  | 3847.5
5.3 |  | 40 mm Dia incoming line | Nos. | 0 |  | 5130
0
6 |  | Supply, installation,testing & commissioning of Storage Type Electric Hot Water Generator of mentioned capacity, suitable for 3 KG/cm2 pressure, Wall Mounted / Floor standing type, with Auto Shut-off Thermostat, along with isoltion Valves, Air Release valve, SS flexible connections andall other std accessories |  |  |  | 0
6.1 |  | 3 L Capacity- | Nos. | 1 |  | 6412.5 | 6412.5
6.2 |  | 20 L Capacity | Nos. | 0 |  | 12150
6.3 |  | 25 L Capacity- For pot sink | Nos. | 0 |  | 16650
0
7 |  | SITC of Eco smart RO 50 LPH Capacity with all required accessories | Nos | 0 |  | 0
8 |  | Installation of grease trap -model NGT-14 Capacity -25.5 lit ( 28 LPM) with all required accessories( SIZE:- | Nos | 1 | 1 | 27000 | 27000 | 27000
9 |  | SITC of grease trap -model NGT-30 Capacity -47.5 lit ( 57 LPM) with all required accessories( SIZE:- | Nos | 0 |  | 58500
0
B |  | DRAINAGE |  |  |  | 0
1 |  | Providing and fixing Upvc SWR pipes ( Class B Heavy Type) including all fittings (plain or door) e.g. bends, junction, cowls, offsets, access pieces, jointing with rubber ring/solvent cement joints,jali,clamps including cutting chase or holes in walls and floors and making good where required.( Inside the building) |  |  |  | 0
1.1 |  | 50mm Dia | R.mt | 2 |  | 340 | 680
1.2 |  | 75mm Dia | R.mt | 0 |  | 495
1.3 |  | 100 mm Dia | R.mt | 5 | 2.5 | 595 | 2975 | 1487.5
1.4 |  | 150 mm Dia | R.mt | 0 |  | 900
0
2 |  | Providing & fixing in position pipe trap of self cleaning design of following sizes for the embedded areas. Making proper connection with , cutting chase / hole in floors /slabs and bringing the same in proper condition in cement concrete 1:2:4 mix complete as required. including cost of cutting and making good the walls and floors where required. Make : |  |  |  | 0
2.1 |  | P-trap 110 mm dia | Each | 1 | 1 | 855 | 855 | 855
2.2 |  | Multi trap 110 mm dia with square grating (Outlet 75MM dia) | Each | 0 |  | 945
2.3 |  | Floor trap 110 mm dia with grating(Outlet 100MM dia) | Each | 2 |  | 1170 | 2340
2.4 |  | Nahani trap 110 mm dia with grating(Outlet 100MM dia) | Each | 2 | 1 | 1215 | 2430 | 1215
C |  | SANITARY AND C. P. FITTINGS & FIXTURES |  |  |  | 0
|  | Only installation, testing and commissioning of sanitary and C.P. fittings |  |  |  | 0
0
1.1 |  | P&F of jaquar continental seriers angle valve | Nos | 6 | 1 | 225 | 1350 | 225 | rate issue
|  | P&F of Jaquar Continental Sink Mixer Chrome CON-309KNM with Swinging Spout (Wall Mounted Model) With Connecting Legs & Wall Flanges | Nos | 0 |  | 495
|  | P&F Jaquar Continental CON-CHR-321KNB Sink Mounted Double lever Sink Mixer with Extended Swinging Spout ¦ Table Mounting ¦ Sink Mounting | Nos | 1 | 1 | 495 | 495 | 495
|  | P&F Jaquar Continental CON-347KN Jaquar Continental Sink Cock Kitchen Mixer Faucet (Wall Mount Installation Type) | Nos | 0 |  | 495 |  |  |  | b
D |  | S.S. GRATING |  |  |  | 0
0
1 |  | Making chamber in brick work including internal tiling and installing S.S Grating size, 300mm x 300mm, in 16 swg 25mm x25mm Square Pipe around the Frame and 20mmX 20mm Square pipe in center of frame with SS perforated tray (304 SWR). Complete as per architectural detail drawing & Site Engineer's instruction. (SS Frame and perforated tray shall be provided by TFS) | Nos. | 1 | 1 | 4500 | 4500 | 4500
2 |  | Making chamber in brick work including internal tiling and installing S.S Grating size, 1050mm x 350mm, in 16 swg 25mm x25mm Square Pipe around the Frame and 20mmX 20mm Square pipe in center of frame with SS perforated tray (304 SWR). Complete as per architectural detail drawing & Site Engineer's instruction. (SS Frame and perforated tray shall be provided by TFS) | Nos. | RO | 1 | 7200 |  | 7200
0
E |  | Sprinkler Point |  |  |  | 0
0
1 |  | Provding & making sprinkler point in 25mm c-class pipe including tanco pendent hose pipe of 1.5m | No | 2 | 1 | 4050 | 8100 | 4050
2 |  | Butterfly valve dia 65mm for main tap off point | No | 1 | 1 | 4050 | 4050 | 4050
|  | GRAND - TOTAL A , B, C, D AND E |  |  |  |  | 65980 | 51543.25
|  | GST@18% |  |  |  |  | 11876.4 | 9277.785
|  | Grand Total |  |  |  |  | 77856.4 | 60821.035
EXTRA ITEM PLUMBING WORK
1.1 | WATER SUPPLY PIPING | P&F of jaquar continental seriers angle valve | Nos. | 1 | 1 | 1100 |  | 1100
|  | P&F Jaquar Continental CON-CHR-321KNB Sink Mounted Double lever Sink Mixer with Extended Swinging Spout ¦ Table Mounting ¦ Sink Mounting | Nos. | 1 | 1 | 5500 |  | 5500
6600
E | ELECTRICAL WORKS
SR. NO. | ELECTRICAL WORKS | DESCRIPTION | UNIT | REVISED QTY. R0 |  | RATE IN Rs.
1 |  | PANELS, SWITCHGEARS & DISTRIBUTION BOARD
1.1 |  | MAIN PANEL-1 | Nos. | 0
Incomer : 63 AMPS 4P MCCB, 25kA with TM Based O/C & SC Release.
Meter & Protection: ELR with CBCT; 60/5A, 15VA, CL-1 CT's -3 Nos. for Schneider make Digital Load Manager (EM 6400 NG)
Indication: Phase indicating lamps with 6A MCB
Busbar: 100A TPN Cu Busbar
Outgoings:
a) 63A 4P MCCB, 16kA, TM BASED-1 Nos.
d) 40A DP MCB-2 Nos.
f) 32A 4P MCCB 16kA TM Based Releases with 1.5 kW DOL Starter, Phase Indicating lamps, ON/OFF/TRIP Indication, ON/OFF Push Button-1 Nos.
1.2 |  | MAIN PANEL-2 | Nos. | 0
Incomer : 40 AMPS 4P MCCB, 25kA with TM Based O/C & SC Release.
Meter & Protection: ELR with CBCT; 40/5A, 15VA, CL-1 CT's -3 Nos. for Schneider make Digital Load Manager (EM 6400 NG)
Indication: Phase indicating lamps with 6A MCB
Busbar: 75A TPN Cu Busbar
Outgoings:
a) 32A 4P MCB, 10kA-1 Nos.
b) 25A 4P MCB, 10kA-1 Nos.
c) 32A DP MCB, 10kA-1 Nos.
d) 40A DP MCB, 10kA-1 Nos.
2 |  | SWITCHGEARS & DISTRIBUTION BOARD
Supplying & installing at site in positioning, connecting, testing and commissioning of the following type Distribution Boards & Switchgears. (IP-43) ACRY DB
Provide insulated dedicated earth link for UPS DB
All MCB's for UPS shall be D Curve, C Curve for Power & B Curve for Lighting.
2.1 |  | SWITCHGEARS
2.1.1 |  | Supply, installation, testing and commissioning of sheet metal enclosures for the following switchgears.
2.1.1.a |  | 63/40/32/20 amps 4P MCB 'C' TYPE with complete with all mounting accessories – for Indoor Legrand make | Nos.
2.1.1.b |  | 63/40/32/20 amps DP MCB 'C' TYPE with complete with all mounting accessories – IP-65 |  | 0
2.1.1.c |  | 32 amps 4P MCB with 32A 5 Pin Ray Roll Socket complete with all mounting accessories waterproof (IP-65) for Kitchen | Nos. | 0
2.1.1.d |  | 25 amps DP MCB with 25A 3 Pin Ray Roll Socket complete with all mounting accessories waterproof (IP-65) for Kitchen | Nos.
2.1.1.d |  | 16 amps DP MCB with 15A 3 Pin Ray Roll Socket complete with all mounting accessories waterproof (IP-65) for Kitchen | Nos. | 0
2.1.1.e |  | 5/15 amps Switch Socket complete with all mounting accessories waterproof (IP-65) for Kitchen | Nos. | 0
2.2 |  | DISTRIBUTION BOARDS
2.2.1 |  | 6 WAY SPN DB - UPS DB | Nos. | 1 | 1 | 7500 | 7500 | 7500
|  | Incomer : 20 AMPS DP MCB 10KA : 1 Nos. |  |  |  | 0 |  | 0
|  | Outgoings : 6/10/16 A SP MCB "B" Type - 4 Nos. |  |  |  | 0 |  | 0
[6 empty] | 0 |  | 0
2.2.2 |  | 8 WAY TPN - LPDB | Nos. | 1 |  | 17550 | 17550 | 0
|  | Incomer : 40A, FP, MCB, 10kA: 1 Nos |  |  |  | 0 |  | 0
|  | Sub Incomer : 32A, DP, RCCB, 100mA: 3 Nos |  |  |  | 0 |  | 0
|  | Outgoings : 10/16/20/25 A SP MCB "C" Type - 24 Nos. |  |  |  | 0 |  | 0
|  | Outgoings : 32 A SP MCB "C" Type - 0 Nos. |  |  |  | 0 |  | 0
[6 empty] | 0 |  | 0
2.2.3 |  | 12 WAY SPN DB - UPS DB | Nos. | 0 | 1 | 9450 |  | 9450
|  | Incomer : 32 AMPS DP RCBO 100mA |  |  |  | 0 |  | 0
|  | Outgoings : 10/16/20 A SP MCB "C" Type - 6 Nos. |  |  |  | 0 |  | 0
[6 empty] | 0 |  | 0
3 |  | MV CABLES |  |  |  | 0 |  | 0
3.1 |  | POWER CABLING |  |  |  | 0 |  | 0
|  | Supply and laying, effecting proper connections, testing & commissioning of the following sizes of 1.1 KV XLPE FRLS armoured/ unarmoured PVC insulated PVC sheathed aluminium /copper conductor cables conforming to IS : 1554 and IS 694 for Flexible copper cable Part I - 1976 with latest amendments laid over MS supports in existing RCC ducts/ laid in ground /laid on Cable Trays including clamping the cables to supports in an approved manner as required complete with all accessories.All cables shall have thermo setting insulation XLPE and low emission of smoke and corrosive gas when affected by fire. Necessary Markers shall be provided at the intervals as per the specifications. |  |  |  | 0 |  | 0
3.1.1 |  | Aluminium cables |  |  |  | 0 |  | 0
a |  | 4C x 50 Sq.mm. | Mtr. |  |  | 360 |  | 0
b |  | 3.5C x 35 Sq.mm. | Mtr. |  |  | 315 |  | 0
c |  | 4C x 10 Sq.mm. | Mtr. | RO |  | 180 |  | 0
3.1.2 |  | - do - but for copper cables |  |  |  | 0 |  | 0
a |  | 4C x 25 Sq.mm. | Mtr. |  |  | 2025 |  | 0
b |  | 4C x 16 Sq.mm. | Mtr. |  |  | 1152 |  | 0
c |  | 4C x 10 Sq.mm. | Mtr. |  | 49 | 675 |  | 33075
d |  | 4C x 6 Sq.mm. | Mtr. |  |  | 495 |  | 0
e |  | 4C x 4 Sq.mm. | Mtr. |  |  | 315 |  | 0
f |  | 4C x 2.5 Sq.mm. | Mtr. |  |  | 243 |  | 0
g |  | 3C x 6 Sq.mm. | Mtr. |  |  | 315 |  | 0
h |  | 3C x 4 Sq.mm. | Mtr. |  |  | 225 |  | 0
i |  | 3C x 2.5 Sq.mm. | Mtr. |  |  | 171 |  | 0
3.1.3 |  | CU Flexible Cables |  |  |  | 0 |  | 0
a |  | 4C x 6 Sq.mm. | Mtr. |  |  | 360 |  | 0
b |  | 4C x 4 Sq.mm. | Mtr. |  |  | 247.5 |  | 0
c |  | 3C x 4 Sq.mm. | Mtr. |  | 20.5 | 171 |  | 3505.5 | boq qty. not mentioned
d |  | 3C x 2.5 Sq.mm. | Mtr. |  | 55.5 | 121.5 |  | 6743.25
e |  | 2C x 2.5 Sq.mm. for Earthing | Mtr. |  |  | 99 |  | 0
[6 empty] | 0 |  | 0
3.1.4 |  | , - do - but for copper flexible cables |  |  |  | 0 |  | 0
a |  | 1c x 4 Sq.mm PVC insulated PVC flexible copper conductor cables alongwith termination (GREEN COLOUR) | Mtr. |  |  | 63 |  | 0
|  | TOTAL FOR POWER CABLES |  |  |  | 0 |  | 0
[6 empty] | 0 |  | 0
3.2 |  | CABLE TERMINATION |  |  |  | 0 |  | 0
|  | Making cable and terminations including brass single compression glands and crimping type copper lugs for cable sizes mentioned below for aluminium or copper. |  |  |  | 0 |  | 0
a |  | 4C x 50 Sq.mm. AL | Nos. |  |  | 675 |  | 0
b |  | 3.5C x 35 Sq.mm. | Nos. |  |  | 540 |  | 0
c |  | 4C x 10 Sq.mm. | Nos. | RO |  | 495 |  | 0
d |  | 4C x 16 Sq.mm. CU | Nos. |  |  | 495 |  | 0
e |  | 4C x 10 Sq.mm. | Nos. |  |  | 450 |  | 0
f |  | 4C x 6 Sq.mm. | Nos. |  |  | 405 |  | 0
g |  | 4C x 4 Sq.mm. | Nos. |  |  | 360 |  | 0
h |  | 4C x 2.5 Sq.mm. | Nos. |  |  | 315 |  | 0
i |  | 3C x 6 Sq.mm. | Nos. |  |  | 270 |  | 0
j |  | 3C x 4 Sq.mm. | Nos. |  |  | 360 |  | 0
k |  | 3C x 2.5 Sq.mm. | Nos. |  |  | 270 |  | 0
l |  | Flexible cable |  |  |  | 0 |  | 0
m |  | 4C x 6 Sq.mm. | Nos. |  |  | 360 |  | 0
n |  | 4C x 4 Sq.mm. | Nos. |  |  | 315 |  | 0
o |  | 3C x 4 Sq.mm. | Nos. |  |  | 270 |  | 0
p |  | 3C x 2.5 Sq.mm. (Lighting) | Nos. |  |  | 225 |  | 0
q |  | 2C x 2.5 Sq.mm. | Nos. |  |  | 180 |  | 0
[6 empty] | 0 |  | 0
[6 empty] | 0 |  | 0
3.3 |  | RACEWAYS AND CABLE TRAYS |  |  |  | 0 |  | 0
3.3.1 |  | TRUNKING: Fabricating supplying to site of installation, installation on ceiling/ surface 1.6 mm thick G.I. Trunking of height 50 mm and 2.0 mm thick openable cover, totally enclosed, the joints between two lengths of channels or between channel and junction box shall be joined together with 3 mm thick G.I. coupler plates & Reducers as per requirement. The cost shall including all supporting and fixing accessories with 8/10mm threaded Ros & Clamps etc. including dash fasteners. |  |  |  | 0 |  | 0
a |  | 100 mm (wide) x 100 mm (height) | Mtr. |  |  | 495 |  | 0
b |  | 50 mm (wide) x 50 mm (height) | Mtr. |  |  | 405 |  | 0
[6 empty] | 0 |  | 0
3.3.2 |  | RACEWAY: Fabricating, supplying to site of installation, installation in the floor before the flooring from 2 mm thick pregalvanised MS CRCA sheet, totally enclosed, height 40 mm . The two lengths of raceways shall be fitted with Collars , 50 mm wide, 3 mm thick. The raceways shall be clamped to the floor slab with GI clamps 3mm thick and shall be screwed to the floor slab. The joint between raceway and junction box will be made with GI cover which will be nut bolted to the Junction box to cover the entire Junction box side walls complete as required etc. all the Raceways sections shall be earthed. |  |  |  | 0 |  | 0
a |  | 100 mm (wide) x 40 mm (height) | Mtr. | RO | 0 | 675 |  | 0
b |  | 65 mm (wide) x 40 mm (height) | Mtr. | RO |  | 495 |  | 0
[6 empty] | 0 |  | 0
3.3.3 |  | JUNCTION BOXES: Fabricating supplying to site of installation, Junction boxes made from 2 mm thick pregalvanised sheet, with 3.0 mm thick pregalvanised cover including providing neoprene gaskets between the cover and the junction box, cadmium plated flat/round head screws, height as per site condition,totally enclosed. Proper cutouts shall be made in the side walls for raceway entry wherever required. The floor junction box shall be all side walls should be welded expect top cover and all side walls shall have suitable size of rectangular knock out holes for taking raceways / conduits as required and not a complete cut out. The top cover should be sealed with M Seal to make it dust and water proof complete as required etc. |  |  |  | 0 |  | 0
|  | (variation in height may be considered for quoting as floor thickness may vary) |  |  |  | 0 |  | 0
a |  | 250 mm x 250 x 60/50 mm (height) | Mtr. |  |  | 1395 |  | 0
b |  | 150 mm x 150 x 60/50 mm (height) | Mtr. |  |  | 1215 |  | 0
c |  | 100 mm x 150 x 60/50 mm (height) | Mtr. | 3 |  | 900 | 2700 | 0
[6 empty] | 0 |  | 0
3.3.4 |  | CABLE TRAY: Design manufacture , supply and fixing in position the cable trays of the following sizes for supporting 1.1 KV grade armoured/unarmoured aluminium /copper conductor cables. Fabricate the cable trays from perforated 1.6/2mm thick M.S. CRCA sheet duly galvanised with expansion coupler plates duly galvanised, with bolts, washer and nuts. Knock out holes for cable connections as per approved design. The tray should comply with the specification of NEC (National Electric Codes) and NEMA (National Electric Manufacturers Association). The steel should be as per IS:226 and galvanising as per IS :2629/BS 729/ASTM 123. The rate shall also include for supporting steel , fish plates , fixing accessories , nuts bolts, supporting down rods , dash fastener, cutting the RCC etc. complete as required. (the horizontal and vertical bends, T's should be factory fabricated and the rate should include for the same) |  |  |  | 0 |  | 0
a |  | 300 mm wide x 50 mm x 2.0 mm thk | Mtr. |  |  | 765 |  | 0
b |  | 150 mm wide x 50 mm x 2.0 mm thk | Mtr. |  |  | 585 |  | 0
c |  | 100 mm wide x 50 mm x 2.0 mm thk | Mtr. |  |  | 495 |  | 0
d |  | 50 mm wide x 50 mm x 2.0 mm thk | Mtr. | 2 |  | 450 | 900 | 0
[6 empty] | 0 |  | 0
[6 empty] | 0 |  | 0
4 |  | POINT WIRING |  |  |  | 0 |  | 0
|  | Point wiring LENGTH from DB to SB or First Light point control be MCB shall be avg. of 15Mtr. of 3C x 2.5 sq mm FRLS PVC insulated stranded copper conductor wires. For SB to SB the length shall be measured in Mtr. |  |  |  | 0 |  | 0
|  | The secondary/Loop point length shall be 10Mtr from Light fixture to light fixture. If secondary point shall be operated from MCB then the length shall be 10 Mtr. |  |  |  | 0 |  | 0
|  | All sockets to be checked with a Check Plug socket tester for live-neutral reverse, no earth,neutral fault, live earth reverse, neutral earth reverse. |  |  |  | 0 |  | 0
|  | The Circuit No. and DB no. label shall be provided on all UPS ,RAW sockets and switchboards with label printer. |  |  |  | 0 |  | 0
|  | The Length shall be paid as per the actual measurements & as per following manner. |  |  |  | 0 |  | 0
4.1 |  | Wiring for the Primary light points with 3C x 2.5 Sq.mm FRLS PVC insulated stranded copper conductor wires in GI conduits in F.ceiling/walls/ceiling as direc­ted from Distribution Board to Switch Board including providing 6 amps flush type switches, 5 sided G.I Boxes for housing switc­hes and earth­ing complete as required. Rates shall exclusive of Switches & Switch boxes. |  |  |  | 0 |  | 0
4.1.1 |  | From DB to Normal Switch Board | Mtr. | 10 |  | 279 | 2790 | 0
4.1.2 |  | From DB to Emergency Switch Board | Mtr. | 10 |  | 279 | 2790 | 0
4.2 |  | Wiring for the following light points with 3 x 2.5 Sq.mm FRLS PVC insulated stranded copper conductor wires in GI conduits in F.ceiling/walls/ceiling as direc­ted including providing 6 amps flush type switches, 5 sided G.I Boxes for housing switc­hes and earth­ing complete as required from the above switch board. Rates shall exclusive of Switches & Switch Box. (FROM SB TO LIGHT) |  |  |  | 0 |  | 0
4.2.1 |  | First point controlled by one no. 6 amp switch. (upto 10Mtr.) | Nos. | 5 |  | 1215 | 6075 | 0
4.2.2 |  | First point controlled by one no. 6 amp switch. (upto 20Mtr.) | Nos. | 5 | 1 | 1845 | 9225 | 1845
4.2.3 |  | First point controlled by one no. 6 amp switch. For Emergency Light (upto 10Mtr.) | Nos. | 2 |  | 1215 | 2430 | 0
4.2.4 |  | First point controlled by one no. 6 amp switch. For Emergency Light (upto 20Mtr.) | Nos. | 2 | 1 | 1822.5 | 3645 | 1822.5
4.3 |  | Same as item No. 4.2.1 & 4.2.2 above but LOOP POINT i.e. wiring of point looped from first point with 3C x 2.5 sq. mm FRLS PVC insulated copper conductor wire in concealed/exposed GI conduit and earthing | Nos. | 8 | 4 | 675 | 5400 | 2700
4.4 |  | Same as item No. 4.2.3 & 4.2.4 above but LOOP POINT i.e. wiring of point looped from first point with 3C x 2.5 sq. mm FRLS PVC insulated copper conductor wire in concealed/exposed GI conduit and earthing For Emergency Light | Nos. | 6 |  | 630 | 3780 | 0
4.5 |  | Wiring for the following light points controlled by MCB in DB (Cost of MCB has been taken elsewhere in the tender) with 3C x 2.5 sq. mm FRLS PVC insulated copper conductor wires in concealed/exposed GI conduits as called for and earthing. |  |  |  | 0 |  | 0
4.5.1 |  | First point controlled by existing MCB in D.B. | Mtr. | 0 |  | 108 |  | 0
4.5.2 |  | First Emergency point controlled by existing MCB in D.B. | Mtr. | 0 |  | 108 |  | 0
4.6 |  | Same as item No.4.5.1 above but LOOP POINT i.e. wiring of point looped from first point with 3C x 2.5 sq. mm FRLS. insulated copper conductor wire in concealed/exposed GI conduit and earthing | Nos. | 0 |  | 765 |  | 0
4.7 |  | Same as item No. 4.5.2 above but LOOP POINT i.e. wiring of point looped from first point with 3C x 2.5 sq. mm FRLS. insulated copper conductor wire in concealed/exposed M.S. conduit and earthing For Emergency Lighting | Nos. | 0 |  | 765 |  | 0
4.8 |  | Wiring for UPS/Raw plug outlets points with 3C x 4 sqmm FRLS PVC Insulated and PVC sheathed flexible cable with bright annealed electrolytic copper conductor , 1100 volt grade confirming to IS : 694-1990 with latest amendments, in existing Channels/ conduit in ceiling/walls/floor including all cable termination accessories) (including body earth for GI boxes) | Mtr. | 90 |  | 157.5 | 14175 | 0
4.9 |  | Wiring for UPS/Raw plug outlets points with 4C x 4 sqmm FRLS PVC Insulated and PVC sheathed flexible cable with bright annealed electrolytic copper conductor , 1100 volt grade confirming to IS : 694-1990 with latest amendments, in existing Channels/ conduit in ceiling/walls/floor including all cable termination accessories) (including body earth for GI boxes) | Mtr. |  |  | 225 |  | 0
4.1 |  | Providing and fixing in position the following GI RIGID conduits including all accessories concealed in F. ceiling/wall/floor as required including pull boxes with 3mm thick perspex sheet cover plate complete with 1.6 mm dia. G.I. pull wires in the length of conduit. |  |  |  | 0 |  | 0
4.10.1 |  | 20 mm dia GI Conduit | Mtr. |  |  | 148.5 |  | 0
4.10.2 |  | 25 mm dia GI Conduit | Mtr. | 100 | 135 | 171 | 17100 | 23085
4.11 |  | Providing and fixing in position the following GI FLEXIBLE conduits including all accessories concealed in F. ceiling/wall/floor as required including pull boxes with 3mm thick perspex sheet cover plate complete with 1.6 mm dia. G.I. pull wires in the length of conduit. |  |  |  | 0 |  | 0
4.11.1 |  | 20 mm dia GI Conduit | Mtr. |  |  | 157.5 |  | 0
4.11.2 |  | 25 mm dia GI Conduit | Mtr. | 15 |  | 189 | 2835 | 0
[6 empty] | 0 |  | 0
4.12 |  | Supply & Laying of 2Cx2.5 Sq.mm FRLS Cu Flexible Cable in 25mm dia. GI Conduit for CCTV | Mtr. | 30 | 105 | 81 | 2430 | 8505
[6 empty] | 0 |  | 0
5 |  | MODULAR SWITCHES |  |  |  | 0 |  | 0
5.1 |  | Supply, installation, testing & commissioning of following types of modular switches, cover plates, 5 sided G.I. Boxes for housing the modular switches & earthing complete as required. GI Boxes to have earth pin for body earthing. The Circuit No. and DB no. label shall be provided on all UPS ,RAW sockets and switchboards with label printer.(Make- Legrand Aretor Series) |  |  |  | 0 |  | 0
[6 empty] | 0 |  | 0
5.1.1 |  | 6A One Way Switch | Nos. | 1 |  | 121.5 | 121.5 | 0
5.1.2 |  | 6A 5 pin Socket - 1Nos. & 6A Switch - 1Nos. | Nos. | 2 | 8 | 180 | 360 | 1440
5.1.3 |  | 6/16A Socket outlet - 1Nos. & 16A Switch - 1Nos.(Raw/UPS Power) | Nos. | 8 | 8 | 279 | 2232 | 2232
5.1.4 |  | 5/15 amps Switch Socket complete with all mounting accessories waterproof (IP-65) for Kitchen | Nos. | 1 |  | 450 | 450 | 0
5.1.5 |  | 20 Amp 1- Ph Industrial Socket (Metal Clad) | Nos. | 3 |  | 1260 | 3780 | 0
5.1.5 |  | 32 Amp 3- Ph Industrial Socket (Metal Clad) | Nos. | 0 |  | 5130 |  | 0
5.1.6 |  | 20 Amp 1- Ph Electrical Outlet | Nos. | 6 |  | 1755 | 10530 | 0
5.1.7 |  | Data Outlet (RJ-45) | Nos. | 2 | 1 | 2385 | 4770 | 2385
5.1.8 |  | Telephone Outlet (RJ-11) | Nos. | 1 | 1 | 1980 | 1980 | 1980
[6 empty] | 0 |  | 0
6 |  | GENERAL EARTHING |  |  |  | 0 |  | 0
6.1 |  | Supplying and erecting following GI strip used for earthing on wall with necessary MS clamps fixed on wall/Cable trays/Hume pipes etc. The jointes shall be Bolted/Welded. The joints shall be painted with bituminous paint in an approved manner. |  |  |  | 0 |  | 0
6.1.1 |  | 25 x 3 mm | Mtr. | 0 |  | 225 |  | 0
6.2 |  | Supplying and erecting bare Copper conductor of following sizes |  |  |  | 0 |  | 0
6.2.1 |  | 8 SWG | Mtr. | 50 | 50 | 76.5 | 3825 | 3825
[6 empty] | 0 |  | 0
7 |  | LIGHT FIXTURES INSTALLATION |  |  |  | 0 |  | 0
7.1 |  | Receiving from Store, Installation, testing & commissioning of following light fixtures with complete installation hardwares including Anchor fastner, supporting Hook/Rods as per final approval from Architect/Client/Consultant |  |  |  | 0 |  | 0
7.1.1 |  | GRID CEILING LIGHT | Nos. | 0 |  | 225 |  | 0
7.1.2 |  | CEILING MOUNTED LIGHT | Nos. | 6 | 6 | 270 | 1620 | 1620
7.1.3 |  | HANGING LIGHT | Nos. |  |  | 270 |  | 0
7.1.4 |  | TRACK LIGHT | Nos. |  |  | 270 |  | 0
7.1.6 |  | LED STRIP (15 M) | Mtr. |  |  | 45 |  | 0
7.1.7 |  | WALL LIGHT | Nos. |  |  | 225 |  | 0
[6 empty] | 0 |  | 0
8 |  | MISCELLANEOUS WORKS |  |  |  | 0 |  | 0
[6 empty] | 0 |  | 0
8.1 |  | Supply & fixing in position approved shock treatment chart written in English, Hindi and Local language. These charts shall be framed in wooden frame & covered with clear glass. | Nos. | 1 |  | 900 | 900 | 0
[6 empty] | 0 |  | 0
8.2 |  | Supply & fixing in position the best quality danger notice boards of approved shape & size as reqd. by the local Electrical Inspecting Authority written in English, Hindi & local language. With Labeling of all electrical points and DB & panel etc. | Nos. | 1 |  | 495 | 495 | 0
[6 empty] | 0 |  | 0
8.3 |  | The contractor to submit all the AS BUILT DRAWINGS after the completion of the project for Electrical & ELV Services executed at site. | Part of Tender |  |  | 0 |  | 0
[6 empty] | 0 |  | 0
9 |  | Detectors and Devices |  |  |  | 0 |  | 0
9.1 |  | Supply,Installation,Testing & Commissioning of Horn / Strobe rated at 82 dBA @ 3m for Audible annunciation and 75cd flashing at 1 Hz for visual indication with Control modules and necessary accessories including back box. | Nos | 1 |  | 31500 | 31500 | 0
9.2 |  | Supply,Installation,Testing & Commissioning of Analogue Addressable Flash scan Type Photoelectric smoke detectors having Rotary, decimal addressing system with standard base, built in isolation function and junction box. The detector shall be capable to address in the range of 1-159. The detector shall be with Visible bi-color LEDs for 360 deg viewing and shall blink green every time the detector is addressed, and illuminate steady red on alarm. | Nos | 2 | 1 | 2205 | 4410 | 2205
9.3 |  | Supply,Installation,Testing & Commissioning of Analogue Addressable Flash scan Type Heat Detector having Rotary, decimal addressing system with standard base, built in isolation function and junction box. The detector shall be capable to address in the range of 1-159. The detector shall be with Visible bi-color LEDs for 360 deg viewing and shall blink green every time the detector is addressed, and illuminate steady red on alarm. | Nos | 0 |  | 2340 |  | 0
9.4 |  | Supply,Installation,Testing & Commissioning of Addressable Break Glass Manual Call Point having Rotary, decimal addressing system and having an integrally mounted addressable module that monitors and reports contact status. | Nos | 1 |  | 1125 | 1125 | 0
[6 empty] | 0 |  | 0
10 |  | SITC of 2Cx1.5sq.mm multistranded Armoured FRLS RED Colour,Mylan Shielded Screened cable | Mtrs | 30 | 18.5 | 121.5 | 3645 | 2247.75
[6 empty] | 0 |  | 0
11 |  | Response indicator. | Nos | 1 |  | 180 | 180 | 0
0
|  | TOTAL FOR ELECTRICAL WORKS |  |  |  |  | 173248.5 | 116166
|  | GST@18% |  |  |  |  | 31184.73 | 20909.88
|  | Grand Total |  |  |  |  | 204433.23 | 137075.88
EXTRA ITEM ELECTRIC WORK
|  | Description | Unit | Boq Qty. | Actual Qty. | Rate | Boq Amount | Actual Amount
1 |  | Supply, laying, testing (for continuity) of 23 AWG Copper, Cat 6 UTP Cable, Data & Wi-Fi points including end termination, dressing, bunching of cables with identification ferruling. | Rmt |  | 49 | 65 |  | 3185
2 |  | RACEWAY: Fabricating, supplying to site of installation, installation in the floor before the flooring from 2 mm thick pregalvanised MS CRCA sheet, totally enclosed, height 40 mm . The two lengths of raceways shall be fitted with Collars , 50 mm wide, 3 mm thick. The raceways shall be clamped to the floor slab with GI clamps 3mm thick and shall be screwed to the floor slab. The joint between raceway and junction box will be made with GI cover which will be nut bolted to the Junction box to cover the entire Junction box side walls complete as required etc. all the Raceways sections shall be earthed.
a |  | 150mm (wide) x 50 mm (height) | Rmt. |  | 9.5 | 850 |  | 8075
3 |  | Submain conduit - supply and laying 25mm dia pvc conduit
|  | Server to Gianis UPS DB (1+2.5) | Rmt. |  | 3.5 | 70 |  | 245
|  | Total Of Giani's Extra work | [5 empty] | 11505
Providing and fixing in position the medium class G.I. pipes (conforming to IS:1239) with all fittings,specials& clamps effecting proper connections, cutting chases in walls and floors and making, including painting with two coats of anti-corrosive paint on buried and concealed pipework and with two coats enamel paint of approved quality and shade over a coat of primer on exposed pipework. (for raw water and compressed air )
Providing and fixing M.S. Structural work fabricated from standard sections i.e. rounds , solid angles, slotted angles, channels including cutting to size, drilling, welding, fixing and welding to insert plates in RCC structural members as directed by Engineer-incharge including cutting and making good the walls and floors (for pipe hangers,supports, clamps, ladders and lockable covers for water storage tanks, etc.).
Supply, installation, testing and commissioning of custom built,wall cum floor mounted, cubicle type meter board fabricated out of 2 mm thick CRCA MS sheet, dust and vermin proof, each meter cubicle of size suitable to accommodate one CT KWHR meter,one cubicle for CTs, locking arrangement for meter & CT cubicles, earthing, acrylic sheet cover for meter reading window, labelling, brass compresssion gland for incoming & outgoing cable all as per Airport Authority requirements.(but without Meter and CTs)
Supplying and fixing 200A 4P isolator housed in a weather proof sheet steel enclosure having degree of protection IP-54 as per IS-2147 including making connection, providing cable glands etc. as per requirements.
Providing and fixing in position the medium class G.I. pipes (conforming to IS:1239) with all fittings,specials& clamps effecting proper connections, cutting chases in walls and floors and making, including painting with two coats of anti-corrosive paint on buried and concealed pipework and with two coats enamel paint of approved quality and shade over a coat of primer on exposed pipework. (for raw water and compressed air )

## MB Gianis's
KMS
SITE : - TFS KARNAL
Gianis
CIVIL AND INTERIOR MEASURMENT SHEET
S.No. | Particular | UNIT | Nos | L | B | H | Total QTY
1 | Kitchen equipments unloading/ shifting | Job | 1 |  |  |  | 1
3 | Half brick partition walls | Sq.Mtr. | 1 | 0.6 |  | 0.95 | 0.57
|  | Sq.Mtr. | 1 | 0.73 |  | 2.45 | 1.79
|  | Sq.Mtr. |  |  |  | Total | 2.36
|  | Sft |  |  |  |  | 25.403
4 | Internal Plaster | Sq.Mtr. | 2 | 0.6 |  | 0.95 | 1.14
|  | Sq.Mtr. | 1 | 0.73 |  | 2.4 | 1.75
|  | Sq.Mtr. | 1 | 0.3 |  | 8.3 | 2.49
|  | Sq.Mtr. | 1 | 1 |  | 0.95 | 0.95
|  | Sq.Mtr. | 1 | 1.8 |  | 1.2 | 2.16
|  | Sq.Mtr. | 1 | 1 |  | 0.5 | 0.5
|  | Sq.Mtr. | 1 | 1.5 |  | 1.25 | 1.875
|  | Sq.Mtr. |  |  |  | Total | 10.865
|  | Sft. |  |  |  |  | 116.9074
6 | PCC Work | Sq.Mtr. | 1 | 2.12 | 3.84 |  | 8.14
|  | Sq.Mtr. |  |  |  | Total | 8.14
|  | Sft |  |  |  |  | 87.619
9 | KOTA skirting | Rmt |  | 11.47 |  |  | 11.47
|  | Rmt |  |  |  | Total | 11.47
|  | Rft |  |  |  |  | 37.6216
15 | Counter (10.988+common wall-6.10) | Rft |  | 17.08 |  |  | 17.08
16 | Bulk head | sft |  | 14.62 |  | 3.01 | 44.0062
19 | Kota Flooring | Sq.Mtr. | 1 | 2.12 | 3.84 |  | 8.14
|  | Sq.Mtr. |  |  |  | Total | 8.14
|  | Sft |  |  |  |  | 87.619
20 | Wall Tile Cladding -1 (MOH Area) | Sq.Mtr. | 2 | 2.25 |  | 1.1 | 4.95
|  | Sq.Mtr. | 1 | 3.84 |  | 1.1 | 4.22
|  | Sq.Mtr. | 1 | 3.39 |  | 0.9 | 3.05
|  | Sq.Mtr. |  |  |  | Total | 12.22
|  | Sft |  |  |  |  | 131.5361
22 | Gypsum false ceiling (MOH area) | Sq.Mtr. | 1 | 3.84 | 2.25 |  | 8.64
|  | Sq.Mtr. |  |  |  | Total | 8.64
|  | Sft |  |  |  |  | 93.001
23 | Front Undercounter Storage | Nos. | 1 |  |  |  | 1
24 | Back Undercounter Storage | Nos | 1 |  |  |  | 1
26 | WATERPROOFING | Sq.Mtr. | 5 | 0.3 | 0.3 |  | 0.45
|  | Sq.Mtr. | 4 | 0.45 | 0.4 |  | 0.72
|  | Sq.Mtr. | 1 | 0.45 | 0.45 |  | 0.2
|  | Sq.Mtr. |  |  |  | Total | 1.37
|  | Sft |  |  |  |  | 14.7467
27 | MIS | Nos. | 1 |  |  |  | 1
[6 empty] | Total | 1
EXTRA ITEM
1 | Aluminium "L" profile- providing and fixing aluminium "L" profifile with black colour powder coat
| (4.46*2+0.92*2+1.4*3)*3.28 | Rft. |  |  | 49.0688 |  | 49.0688
2 | 12mm toughened glass- providing 12mm thk toughened glass for sneez guard
|  |  | 1 | 5.904 | 0.98 |  | 5.7859
|  |  | 1 | 5.904 | 0.7872 |  | 4.6476
|  |  | 3 | 0.7872 | 0.9512 |  | 2.2464
|  | Sft. |  |  |  |  | 12.6799
3 | Trap Door- Providing and fixing Trap doors | Nos. | 2 |  |  |  | 2
4 | Dismentling work-
| as per kota flooring |  | 1 | 2.12 | 3.84 |  | 8.14
| counter wall Height reduce |  | 1 | 12.464 | 0.38 |  | 4.7363
|  | Sft. |  |  |  |  | 12.8763
5 | Chamber- providing material and making chambers as given size with all respects | Nos. | 2 |  |  |  | 2
6 | Cut out in wall | Nos. | 1 |  |  |  | 1
7 | Open OH - providing and fixing 18mm ply made open storage finish in veneer finish with melamine polish. | Sft. | 1 | 6.9208 | 1.3448 |  | 9.3071
8 | Teak wood cornish - providing and fixing 50*50mm teakwood moulding with melamine polish. | Rft. |  | 43.8864 |  |  | 43.8864
9 | Teakwood corner guard for tile edge - providing and fixing 50*75mm teakwood moulding with melamine polish. | Rft. |  | 27.3552 |  |  | 27.3552
10 | Ply shutter- providing and fixing 19mm ply shutter with one side laminate and other side Terracotta tile+corian in line with counter | Nos. | 1 |  |  |  | 1
11 | Texture Paint - providing and applying texture paint on walls | Sft. | 1 | 12.5952 | 4.0672 |  | 51.2272
|  |  | 2 | 7.38 | 4.0672 |  | 60.0319
|  | Sft. |  |  |  |  | 111.2591
12 | Providing and fixing 300*300mm teracota tiles on counter wall front |  |  | 10.988 | 2.0992 |  | 23.066
| common wall |  |  | 6.1 | 3.0504 |  | 18.6074
|  | Sft. |  |  |  |  | 41.6734
A | Water Supply Piping
1.2 | 20MM Dia | Rmt. | 1 | 2.3 |  |  | 2.3
[6 empty] | Total | 2.3
8 | Greace Trap | Nos. | 1 |  |  |  | 1
[6 empty] | Total | 1
B | DRAINAGE
1.3 | 100mm | Rmt. |  | 2.5 |  |  | 2.5
(2)2.1 | P-Trap 110MM Dia | Each | 1 |  |  |  | 1
2.4 | Nahani trap 110 mm dia with grating(Outlet 100MM dia) | Each | 1 |  |  |  | 1
C | SANITARY AND C. P. FITTINGS & FIXTURES
1.1 | P&F of jaquar continental seriers angle valve | Nos. | 1 |  |  |  | 1
| P&F Jaquar Continental CON-CHR-321KNB Sink Mounted Double lever Sink Mixer with Extended Swinging Spout ¦ Table Mounting ¦ Sink Mounting | Nos. | 1 |  |  |  | 1
D | S S Grating
1 | 300x300 | Nos. | 1 |  |  |  | 1
2 | 1050x350 | Nos. | 1 |  |  |  | 1
E | Sprinkler Point
1 |  | Nos. | 1 |  |  |  | 1
2 | Butterfly valve dia 65mm for main tap off point | Nos. | 1 |  |  |  | 1
EXTRA ITEM PLUMBING
EXTRA ITEM PLUMBING
1.1 | P&F of jaquar continental seriers angle valve | Nos. | 1 |  |  |  | 1
| P&F Jaquar Continental CON-CHR-321KNB Sink Mounted Double lever Sink Mixer with Extended Swinging Spout ¦ Table Mounting ¦ Sink Mounting | Nos. | 1 |  |  |  | 1
E | ELECTRICAL WORKS
2.2 | DISTRIBUTION BOARDS
2.2.1 | 6 WAY SPN DB - UPS DB | Nos. | 1 |  |  |  | 1
| Incomer : 20 AMPS DP MCB 10KA : 1 Nos. |  |  |  | Total |  | 1
Outgoings : 6/10/16 A SP MCB "B" Type - 4 Nos.
2.2.3 | 12 WAY SPN DB - UPS DB | Nos. | 1 |  |  |  | 1
| Incomer : 32 AMPS DP RCBO 100mA |  |  |  | Total |  | 1
Outgoings : 10/16/20 A SP MCB "C" Type - 6 Nos.
3 | MV CABLES
3.1 | POWER CABLING
3.1.2 | do-but- for copper cables | [5 empty] | 0
c | 4C x 10 Sq.mm. | Mtr. |  |  |  |  | 0
| 3c Gianis to Panel- 4+2+2+5+2+4+10+5+9.5+3+2.5 | Mtr. | 1 | 49 |  |  | 49
3.1.3 | CU Flexible Cables | [5 empty] | 0
c | 3C x 4 Sq.mm. | Sq.Mtr. |  |  |  |  | 0
| 3*4sqmm unarmed cabel-1+2+3.5+14 ups db | Rmt |  | 20.5 |  |  | 20.5
d | 3C x 2.5 Sq.mm. | Sq.Mtr. |  |  |  |  | 0
| Gianis- 1+2.5+3 |  | 1 | 6.5 |  |  | 6.5
| j/box to sinage -2+2 |  | 1 | 4 |  |  | 4
| Gianis extranal sinage |  | 1 | 45 |  |  | 45
[5 empty] | Total |  | 55.5
3.3.2 | Raceway
a | 100 mm (wide) x 40 mm (height) | Mtr. |  |  |  |  | 0
| Gianis to Dominos | Mtr. | 1 | 9.5 |  |  | 9.5
4 | Point Wiring | [5 empty] | 0
4.2.2 | First point controlled by one no. 6 amp switch. (upto 20Mtr.) | Nos. | 1 |  |  |  | 1
4.2.4 | First point controlled by one no. 6 amp switch. For Emergency Light (upto 20Mtr.) | Nos. | 1 |  |  |  | 1
4.3 | Same as item No. 4.2.1 & 4.2.2 above but LOOP POINT i.e. wiring of point looped from first point with 3C x 2.5 sq. mm FRLS PVC insulated copper conductor wire in concealed/exposed GI conduit and earthing | Nos. | 4 |  |  |  | 4
4.1 | Providing and fixing in position the following GI RIGID conduits including all accessories concealed in F. ceiling/wall/floor as required including pull boxes with 3mm thick perspex sheet cover plate complete with 1.6 mm dia. G.I. pull wires in the length of conduit. | Mtr.
4.1.1 | From DB to Normal Switch Board
| Db to p1- 1+1.3+.5+.5+1.5+.5 | Mtrs | 1 | 5.3 |  |  | 5.3
| Db to p2- 1+1.3+.5+.5+1.5+.5+.5 | Mtrs | 1 | 5.8 |  |  | 5.8
| Db to to p3- 1+1.3+.5+1.6+1.5+.5 | Mtrs | 1 | 6.4 |  |  | 6.4
| Db to p4- 1+1.3+.5+1.6+1.5+.5+.5 | Mtrs | 1 | 6.9 |  |  | 6.9
| Db to p5 -1+1.3+.5+3+1.5+.5 | Mtrs | 1 | 7.8 |  |  | 7.8
| Db to p6 -1+1.3+.5+3+1.5+.5+.5 | Mtrs | 1 | 8.3 |  |  | 8.3
| Db to p7-1+1.3+.5+3.9+1.3+.5+.5 | Mtrs | 1 | 9 |  |  | 9
| Db to p8- 1+1.3+.5+3.9+1.3+.5 | Mtrs | 1 | 8.5 |  |  | 8.5
| 1+2.1+2+.5 | Mtrs | 1 | 5.6 |  |  | 5.6
| Db to casto plus- 1+1.5+1+2+.5+1.5+.5 | Mtrs | 1 | 8 |  |  | 8
| Db to outer sinaze- 1+1.3+1.5+1+.5 | Mtrs | 1 | 5.3 |  |  | 5.3
[6 empty] | Total Rmt | 76.9
4.1.2 | From DB to Emergency Switch Board
| Ups db to pose counter- 1+1.3+1+4+2.2+2.5+1+.5 | Mtrs | 1 | 13.5 |  |  | 13.5
| Ups db to screen display- 1+1.3+1+2.9+.5+2 | Mtrs | 1 | 8.7 |  |  | 8.7
| ups db to menue display- 1+1.2+1+4+2.5 | Mtrs | 1 | 9.7 |  |  | 9.7
[6 empty] | Total Rmt | 31.9
4.10.2 | 25 mm dia GI Conduit | Mtr.
| Db to point 1- 1.3+.5+.5+1.5 | Rmt | 1 | 3.8 |  |  | 3.8
| P1 TO P2- .5 | Rmt | 1 | 0.5 |  |  | 0.5
| P2 TO P3 - 1.3+.5+1.6+1.5 | Rmt | 1 | 4.9 |  |  | 4.9
| P3 TO P4 - .5 | Rmt | 1 | 0.5 |  |  | 0.5
| DB TO P5 - 1.3+.5+3+1.5 | Rmt | 1 | 6.3 |  |  | 6.3
| P5 TO P6 - .5 | Rmt | 1 | 0.5 |  |  | 0.5
| DB TO P7 - 1.3+.5+3.9+1.3+.5 | Rmt | 1 | 7.5 |  |  | 7.5
| P7 TO P8 - 1+2.10+2 | Rmt | 1 | 5.1 |  |  | 5.1
| Db to casto plus - 1.5+1+2+.5+1.5 | Rmt | 1 | 6.5 |  |  | 6.5
| Ups db to pose counter- 1.3+1+4+2.2+2.5+1 | Rmt | 1 | 12 |  |  | 12
| Ups db to screen display- 1.3+1+4+2 | Rmt | 1 | 8.3 |  |  | 8.3
| Ups db to menue display- 1.3+1+4+2 | Rmt | 1 | 8.3 |  |  | 8.3
| Data conduet | Rmt |  |  |  |  | 0
| pos counter to data rack- 1.5+2+14 | Rmt | 1 | 17.5 |  |  | 17.5
| screen display to server rack- 3+.5+1+14 | Rmt | 1 | 18.5 |  |  | 18.5
| c c t v conduet | Rmt |  |  |  |  | 0
| First point to 2nd point- 2+1 | Rmt | 1 | 3 |  |  | 3
| 2nd point to 3rd point- 2.5 | Rmt | 1 | 2.5 |  |  | 2.5
| 3rd point to 4th point- 4 | Rmt | 1 | 4 |  |  | 4
| 4th to Dbr - 1.5+14 | Rmt | 1 | 15.5 |  |  | 15.5
| Ups db sub main conduet- 1.3+3.5 | Rmt | 1 | 4.8 |  |  | 4.8
| Ups db to sinaze- 1.3+2+1.7 | Rmt | 1 | 5 |  |  | 5
[6 empty] | Total sqmt | 135
4.12 | Supply & Laying of 2Cx2.5 Sq.mm FRLS Cu Flexible Cable in 25mm dia. GI Conduit for CCTV | Mtr. |  |  |  |  | 0
| c c t v wire 4+1 | Rmt
| 1st point to dbr- 1+11+14+4 | Rmt | 1 | 30 |  |  | 30
| 2nd point to dbr- 1+9+14+4 | Rmt | 1 | 28 |  |  | 28
| 3rd point to dbr- 1+7.5+14+4 | Rmt | 1 | 26.5 |  |  | 26.5
| 4th point to dbr- 1+1.5+14+4 | Rmt | 1 | 20.5 |  |  | 20.5
[6 empty] | Total Rmt | 105
5 | MODULAR SWITCHES | [5 empty] | 0
5.1.2 | 6A 5 pin Socket - 1Nos. & 6A Switch - 1Nos. | Nos. |  |  |  |  | 0
| 6amp switch socket | Nos | 5 | 1 |  |  | 5
| 6amp 2 nos switch socket | Nos | 2+1 | 1 |  |  | 3
[6 empty] | TOTAL | 8
5.1.3 | 6/16A Socket outlet - 1Nos. & 16A Switch - 1Nos.(Raw/UPS Power) | Nos.
| 16amp switch socket | Nos | 8 | 1 |  |  | 8
[6 empty] | TOTAL | 8
5.1.7 | Data Outlet (RJ-45) | Nos. | 1 |  |  |  | 1
5.1.8 | Telephone Outlet (RJ-11) | Nos. | 1 |  |  |  | 1
0
6 | GENERAL EARTHING | [5 empty] | 0
6.2.1 | 8 SWG | Mtr. | 1 | 50 |  |  | 50
0
7 | LIGHT FIXTURES INSTALLATION
7.1.2 | CEILING MOUNTED LIGHT | Nos. | 6 |  |  |  | 6
9 | Detectors and Devices
9.2 | Supply,Installation,Testing & Commissioning of Analogue Addressable Flash scan Type Photoelectric smoke detectors having Rotary, decimal addressing system with standard base, built in isolation function and junction box. The detector shall be capable to address in the range of 1-159. The detector shall be with Visible bi-color LEDs for 360 deg viewing and shall blink green every time the detector is addressed, and illuminate steady red on alarm. | Nos | 1 |  |  |  | 1
10 | SITC of 2Cx1.5sq.mm multistranded Armoured FRLS RED Colour,Mylan Shielded Screened cable | Mtrs
| sd4 to sd5-(Gianis).5+6+2+2 | Mtrs | 1 | 10.5 |  |  | 10.5
| sd4 to sd5 gianis -6+2 | Mtrs | 1 | 8 |  |  | 8
[5 empty] | Total |  | 18.5
ELECTRICAL EXTRA ITEM
1 | Supply, laying, testing (for continuity) of 23 AWG Copper, Cat 6 UTP Cable, Data & Wi-Fi points including end termination, dressing, bunching of cables with identification ferruling.
| pose counter to server rack- 1.5+2.5+14+5 | Mtrs | 1 | 23 |  |  | 23
| screen display to server rack-2+3+.5+1+14+5 | Mtrs | 1 | 25.5 |  |  | 25.5
[6 empty] | Total Rmt | 48.5
2 | RACEWAY: Fabricating, supplying to site of installation, installation in the floor before the flooring from 2 mm thick pregalvanised MS CRCA sheet, totally enclosed, height 40 mm . The two lengths of raceways shall be fitted with Collars , 50 mm wide, 3 mm thick. The raceways shall be clamped to the floor slab with GI clamps 3mm thick and shall be screwed to the floor slab. The joint between raceway and junction box will be made with GI cover which will be nut bolted to the Junction box to cover the entire Junction box side walls complete as required etc. all the Raceways sections shall be earthed.
a | 150mm (wide) x 50 mm (height) Gianis to Domino's | Rmt. |  | 9.5 |  |  | 9.5
3 | Submain conduit - supply and laying 25mm dia pvc conduit
| Server to Gianis UPS DB (1+2.5) | Rmt. |  | 3.5 |  |  | 3.5

## Common area
COMMON AREA
| Civil & Int. | Sr.no. | Item | Description | Unit | Qty. | Rate | Amount
|  | 1 | Corian on ply boxing in "C" shape | Providing and fixing 12mm corian on ply boxing in "C" shape | Sft. | 10.2635 | 1350 | 13855.7434
|  | 2 | Garbage Box | Providing and fixing garbage box at site made in 25*25*5mm MS tube frame and 18mm thick ply on all outer and inner surfaces finished with laminte on all surfaces, Top with corian finish. Vsible MS frame finished with black Duco.Box is movable with heavy duty caster wheels. | Sft. | 14.6852 | 3500 | 51398.256
|  | 3 | Dust been | Proving dust been | Nos. | 2 | 4000 | 8000
|  | 4 | MS cage For RO | Providing and fixing MS cage by using 25*25*4mm ms tube framing with fibre sheet. | Sft. | 219 | 250 | 54750
|  | 5 | MS Frame work | Providing and fixing MS framed stand for out door AC | Kg. | 330.6148 | 140 | 46286.0742
|  | 6 | 75mm Pcc for RO plateform | Providing and doing Pcc work for RO plant | Cuft. | 29.9187 | 165 | 4936.5822
|  | 7 | Plaster | Plastering for the same on Top of RO plateform | Sq.ft. | 105.861 | 35 | 3705.1364
| Plumbing | 8 | Pvc pipe Water Line for RO
|  |  |  | 32mm | Rmt. | 3.5 | 315 | 1102.5
|  |  |  | 25mm | Rmt. | 26 | 270 | 7020
|  |  | Pvc ball valve | Providing and fixing 25mm pvc ball valve | Nos. | 3 | 1150 | 3450
| Electric | 9 | Power cable cu. | 3c * 2.5sqmm | Rmt. | 94.5 | 171 | 16159.5
|  |  |  | 3c*4sqmm flexible copper cable (panel to RO) | Rmt. | 45 | 270 | 12150
|  |  |  | 4c * 4sqmm | Rmt. | 40 | 315 | 12600
|  | 10 | Camera wire | Providing and laying | Rmt. | 54 | 65 | 3510
|  | 11 | 16Way DB | Providing and Installed 16 way DB for sinage | Nos. | 1 | 23500 | 23500
|  | 12 | Weather proof TPN Box | Providing and fixing weather proof TPN box for AC outdoor | Nos. | 8 | 4500 | 36000
|  | 13 | Texture Paint | Providing and applying Texture paint of approved colour and shade. | Sft. | 141.3697 | 90 | 12723.2711
|  | 14 | Labour | Providing labour for fixtures work | Day | 8 | 1000 | 8000
|  | 15 | Cable | Supplying and laying 3.5c*150sqmm AL armoured cable | Rmt. | 30 | 800 | 24000
|  | 16 | Main LT panel Termination | Supplying and making cable end termination as cable sizes. | Nos. | 27 | 1500 | 40500
|  |  |  | Total Of common Area |  |  |  | 383647.0633

## MB Common Area
COMMON AREA WORK MB
| Civil & Int. | Sr.no. | Item | Description | Unit | Nos. | Length | Height |  | Qty.
|  | 1 | Corian on ply boxing in "C" shape | Common wall Gianis |  |  | 6.1008 | 0.5904 |  | 3.6019
|  |  |  | Domino's |  |  | 8.9544 | 0.5904 |  | 5.2867
[7 empty] | 2.3288 | 0.5904 |  | 1.3749
[5 empty] | Sq.ft. |  |  |  |  | 10.2635
|  | 2 | Garbage Box | Providing and fixing garbage box at site made in 25*25*5mm MS tube frame and 18mm thick ply on all outer and inner surfaces finished with laminte on all surfaces, Top with corian finish. Vsible MS frame finished with black Duco.Box is movable with heavy duty caster wheels. | Sq.ft. | 2 | 2.132 | 3.444 |  | 14.6852
[5 empty] | Sq.ft. |  |  |  |  | 14.6852
|  | 3 | Dust been | Proving dust been | Nos. | 2 |  |  |  | 2
|  | 4 | MS cage For RO | Providing and fixing MS cage by using 25*25*4mm ms tube framing with fibre sheet.
|  |  |  | front and back |  | 2 | 6.75 | 7 |  | 94.5
|  |  |  | side |  | 2 | 6 | 7 |  | 84
|  |  |  | Top |  | 1 | 6 | 6.75 |  | 40.5
[5 empty] | Sq.ft. |  |  |  |  | 219
|  | 5 | MS Frame work | Providing and fixing MS framed stand for out door AC
|  |  |  | 50*50*4mm pipe Top frame (1.69 kg/Rft. |  | 2 |  | 19.352 |  | 38.704
[6 empty] | 2 |  | 2.788 |  | 5.576
[6 empty] | 2 |  | 3.28 |  | 6.56
[6 empty] | 2 |  | 2.788 |  | 5.576
[6 empty] | 2 |  | 3.936 |  | 7.872
[6 empty] | 2 |  | 4.592 |  | 9.184
|  |  |  | Verticle |  | 12 |  | 2.624 |  | 31.488
[6 empty] | 4 |  | 3.608 |  | 14.432
[6 empty] | 4 |  | 1.2136 |  | 4.8544
[5 empty] | Rft. |  |  |  |  | 124.2464
[5 empty] | KG |  |  |  |  | 209.9764
40*40*6mm "L" Angle (1.06Kg/Rft.)
|  |  |  | Hood support verticle 1200mm + Horizontal 300mm) | Rft. | 6 |  | 4.92 |  | 29.52
[5 empty] | KG |  |  |  |  | 31.2912
Flat 25*4mm(0.24 kg/Rft.)
|  |  |  | For top strips |  | 60 |  | 2.788 |  | 167.28
[6 empty] | 10 |  | 2.788 |  | 27.88
[6 empty] | 10 |  | 3.28 |  | 32.8
|  |  |  | MS Stand packing |  | 40 |  | 3.608 |  | 144.32
[5 empty] | Rft. |  |  |  |  | 372.28
[5 empty] | KG |  |  |  |  | 89.3472
[5 empty] | Toatal KG |  |  |  |  | 330.6148
|  | 6 | 75mm Pcc for RO plateform | Providing and doing Pcc work for RO plant |  |  | 8 | 8 | 0.25 | 16
|  |  |  | for electric panel plateform |  |  | 9.512 | 2.46 | 0.25 | 5.8499
|  |  |  | Back side Pcc for |  |  | 32.8 | 0.984 | 0.25 | 8.0688
[5 empty] | Cu.ft. |  |  |  |  | 29.9187
|  | 7 | Plaster | Plastering for the same on Top of RO plateform | Sq.ft. |  | 8 | 8 |  | 64
|  |  |  | sides of RO plateform |  | 4 | 8 | 0.33 |  | 10.56
|  |  |  | Electric panel plateform sides |  | 2 | 9.512 | 0.33 |  | 6.2779
[6 empty] | 2 | 2.46 | 0.33 |  | 1.6236
|  |  |  | Electric panel Top |  | 1 | 9.512 | 2.46 |  | 23.3995
[5 empty] | Sq.ft. |  |  |  |  | 105.861
| Plumbing | 8 | Pvc pipe Water Line for RO
|  |  |  | 32mm | Rmt. |  |  | 3.5 |  | 3.5
|  |  |  | 25mm |  |  |  | 4 |  | 4
|  |  |  | 25mm for fresh air and exhaust |  |  |  | 22 |  | 22
[5 empty] | Rmt. |  |  |  |  | 26
|  |  | Pvc ball valve | Providing and fixing 25mm pvc ball valve | Nos. | 3 |  |  |  | 3
| Electric | 9 | Power cable cu. | 3c * 2.5sqmm
|  |  |  | For terrace-floor sinage |  |  |  | 45 |  | 45
|  |  |  | for out side sinage |  |  |  | 49.5 |  | 49.5
[5 empty] | Rmt. |  |  |  |  | 94.5
|  |  |  | 3c*4sqmm flexible copper cable (panel to RO) | Rmt. |  |  | 45 |  | 45
4c * 4sqmm
|  |  |  | Fresh air and exhaust | Rmt. |  |  | 40 |  | 40
|  | 10 | Camera wire | Providing and laying (common area)
|  |  |  | Noodle |  |  |  | 25 |  | 25
|  |  |  | Gianis |  |  |  | 29 |  | 29
[5 empty] | Rmt. |  |  |  |  | 54
|  | 11 | 16Way DB | Providing and Installed 16 way DB for sinage | Nos. | 1 |  |  |  | 1
|  | 12 | Weather proof TPN Box | Providing and fixing weather proof TPN box for AC outdoor | Nos. | 8 |  |  |  | 8
|  | 13 | Texture Paint | Proviving and applying Texture paint of approved colour and shade.
|  |  |  | Gianis outer wall |  |  | 2.3288 | 7.6752 |  | 17.874
|  |  |  | Gianis + Domino's wall |  |  | 6.068 | 7.6752 |  | 46.5731
|  |  |  | Domino's+ Karim wall |  |  | 9.3808 | 8.2 |  | 76.9226
[5 empty] | Sft. |  |  |  |  | 141.3697
|  | 14 | Labour | Providing labour for fixtures work | Day | 8 |  |  |  | 8
|  | 15 | Cable | Supplying and laying 3.5c*150sqmm AL armoured cable
|  |  |  | Panel to Servo |  | 15 |  |  |  | 15
|  |  |  | Servo to Panel |  | 15 |  |  |  | 15
[5 empty] | Rmt. |  |  |  |  | 30
|  | 16 | Main LT panel Termination | Supplying and making cable end termination as cable sizes.
|  |  |  | 300 sqmm cable termination |  | 1 |  |  |  | 1
|  |  |  | 150 sqmm cable termination |  | 4 |  |  |  | 4
|  |  |  | 50 sqmm cable termination |  | 2 |  |  |  | 2
|  |  |  | 35 sqmm cable termination |  | 2 |  |  |  | 2
|  |  |  | 25 sqmm cable termination |  | 2 |  |  |  | 2
|  |  |  | 4c*4sqmm cable termination |  | 8 |  |  |  | 8
|  |  |  | SGW |  | 8 |  |  |  | 8
[5 empty] | Nos. |  |  |  |  | 27